## Plane Lift Study V1
Air Viscosity (kg/m/s) | 1.79e-05
Air Density (kg/m/m/m) | 1.225
Lift | S7055 Flatbottom
Reynolds Number | Alpha = 0 deg | Alpha = 5 deg | Alpha = 10 deg
50000 | 0.0812 | 0.6619 | 1.2661
100000 | 0.3952 | 0.8992 | 1.2615 | [5 empty] | Here we will make all Lift greater than 1 kg (9.81 N) equal to yellow, to indicate a possible cruising condition at 1 kg plane weight
200000 | 0.4304 | 0.9118 | 1.2591 | [5 empty] | We will mark anything greater than 13 N as green to indicate that it can handle the full 1kg plane and 300 gram payload
Aspect Ratio 5, Lift By Wingspan @ 9 m/s cruising
250 mm Wingspan | [8 empty] | Wingspan (mm) | 9m/s Lift (N) @ Alpha = 0 | 9m/s Lift(N) @ Alpha = 5 | 9m/s Lift(N) @ Alpha = 10
Inputs |  |  | Outputs | [5 empty] | 0.25 | 0.050357 | 0.41048 | 0.78518
Wingspan (m) | Wing Aspect Ratio | Cruising Speed (m/s) | Average Wing Chord (m) | Wing Area (m^2) | Reynolds Number | Lift (N) @ Alpha = 0 | Lift(N) @ Alpha = 5 | Lift(N) @ Alpha = 10 | 0.5 | 0.20143 | 1.6419 | 3.1407
0.25 | 5 | 9 | 0.05 | 0.0125 | 30796.0894 | 0.050357 | 0.41048 | 0.78518 | 0.75 | 2.2058 | 5.0188 | 7.0409
0.25 | 5 | 13.5 | 0.05 | 0.0125 | 46194.1341 | 0.1133 | 0.92358 | 1.7667 | 1 | 3.9214 | 8.9223 | 12.5172
0.25 | 6 | 9 | 0.041667 | 0.010417 | 25663.4078 | 0.041964 | 0.34207 | 0.65432 | 1.25 | 6.6729 | 14.1365 | 19.521
0.25 | 6 | 13.5 | 0.041667 | 0.010417 | 38495.1117 | 0.094419 | 0.76965 | 1.4722 | 1.5 | 9.6089 | 20.3565 | 28.1102
500 mm Wingspan | [8 empty] | Aspect Ratio 5, Lift By Wingspan @ 13.5 m/s cruising
Inputs |  |  | Outputs | [5 empty] | Wingspan (mm) | 13.5m/s Lift (N) @ Alpha = 0 | 13.5m/s Lift(N) @ Alpha = 5 | 13.5m/s Lift(N) @ Alpha = 10
Wingspan (m) | Wing Aspect Ratio | Cruising Speed (m/s) | Average Wing Chord (m) | Wing Area (m^2) | Reynolds Number | Lift (N) @ Alpha = 0 | Lift(N) @ Alpha = 5 | Lift(N) @ Alpha = 10 | 0.25 | 0.1133 | 0.92358 | 1.7667
0.5 | 5 | 9 | 0.1 | 0.05 | 61592.1788 | 0.20143 | 1.6419 | 3.1407 | 0.5 | 2.2058 | 5.0188 | 7.0409
0.5 | 5 | 13.5 | 0.1 | 0.05 | 92388.2682 | 2.2058 | 5.0188 | 7.0409 | 0.75 | 4.963 | 11.2923 | 15.8421
0.5 | 6 | 9 | 0.083333 | 0.041667 | 51326.8156 | 0.16786 | 1.3683 | 2.6173 | 1 | 9.6089 | 20.3565 | 28.1102
0.5 | 6 | 13.5 | 0.083333 | 0.041667 | 76990.2235 | 1.8381 | 4.1823 | 5.8675 | 1.25 | 15.014 | 31.807 | 43.9222
[9 empty] | 1.5 | 21.6201 | 45.8021 | 63.2479
750 mm Wingspan
Inputs |  |  | Outputs | [5 empty] | Aspect Ratio 6, Lift By Wingspan @ 9 m/s cruising
Wingspan (m) | Wing Aspect Ratio | Cruising Speed (m/s) | Average Wing Chord (m) | Wing Area (m^2) | Reynolds Number | Lift (N) @ Alpha = 0 | Lift(N) @ Alpha = 5 | Lift(N) @ Alpha = 10 | Wingspan (mm) | Lift (N) @ Alpha = 0 | Lift(N) @ Alpha = 5 | Lift(N) @ Alpha = 10
0.75 | 5 | 9 | 0.15 | 0.1125 | 92388.2682 | 2.2058 | 5.0188 | 7.0409 | 0.25 | 0.041964 | 0.34207 | 0.65432
0.75 | 5 | 13.5 | 0.15 | 0.1125 | 138582.4022 | 4.963 | 11.2923 | 15.8421 | 0.5 | 0.16786 | 1.3683 | 2.6173
0.75 | 6 | 9 | 0.125 | 0.09375 | 76990.2235 | 1.8381 | 4.1823 | 5.8675 | 0.75 | 1.8381 | 4.1823 | 5.8675
0.75 | 6 | 13.5 | 0.125 | 0.09375 | 115485.3352 | 4.1358 | 9.4103 | 13.2018 | 1 | 3.2678 | 7.4353 | 10.431
[9 empty] | 1.25 | 5.106 | 11.6176 | 16.2985
1000 mm Wingspan | [8 empty] | 1.5 | 8.0075 | 16.9638 | 23.4252
Inputs |  |  | Outputs
Wingspan (m) | Wing Aspect Ratio | Cruising Speed (m/s) | Average Wing Chord (m) | Wing Area (m^2) | Reynolds Number | Lift (N) @ Alpha = 0 | Lift(N) @ Alpha = 5 | Lift(N) @ Alpha = 10 | Aspect Ratio 6, Lift By Wingspan @ 13.5 m/s cruising
1 | 5 | 9 | 0.2 | 0.2 | 123184.3575 | 3.9214 | 8.9223 | 12.5172 | Wingspan (mm) | Lift (N) @ Alpha = 0 | Lift(N) @ Alpha = 5 | Lift(N) @ Alpha = 10
1 | 5 | 13.5 | 0.2 | 0.2 | 184776.5363 | 9.6089 | 20.3565 | 28.1102 | 0.25 | 0.094419 | 0.76965 | 1.4722
1 | 6 | 9 | 0.16667 | 0.16667 | 102653.6313 | 3.2678 | 7.4353 | 10.431 | 0.5 | 1.8381 | 4.1823 | 5.8675
1 | 6 | 13.5 | 0.16667 | 0.16667 | 153980.4469 | 8.0075 | 16.9638 | 23.4252 | 0.75 | 4.1358 | 9.4103 | 13.2018
[9 empty] | 1 | 8.0075 | 16.9638 | 23.4252
1250 mm Wingspan | [8 empty] | 1.25 | 12.5117 | 26.5059 | 36.6018
Inputs |  |  | Outputs | [5 empty] | 1.5 | 18.0168 | 38.1684 | 52.7066
Wingspan (m) | Wing Aspect Ratio | Cruising Speed (m/s) | Average Wing Chord (m) | Wing Area (m^2) | Reynolds Number | Lift (N) @ Alpha = 0 | Lift(N) @ Alpha = 5 | Lift(N) @ Alpha = 10
1.25 | 5 | 9 | 0.25 | 0.3125 | 153980.4469 | 6.6729 | 14.1365 | 19.521
1.25 | 5 | 13.5 | 0.25 | 0.3125 | 230970.6704 | 15.014 | 31.807 | 43.9222
1.25 | 6 | 9 | 0.20833 | 0.26042 | 128317.0391 | 5.106 | 11.6176 | 16.2985
1.25 | 6 | 13.5 | 0.20833 | 0.26042 | 192475.5587 | 12.5117 | 26.5059 | 36.6018
1500 mm Wingspan
Inputs |  |  | Outputs
Wingspan (m) | Wing Aspect Ratio | Cruising Speed (m/s) | Average Wing Chord (m) | Wing Area (m^2) | Reynolds Number | Lift (N) @ Alpha = 0 | Lift(N) @ Alpha = 5 | Lift(N) @ Alpha = 10
1.5 | 5 | 9 | 0.3 | 0.45 | 184776.5363 | 9.6089 | 20.3565 | 28.1102
1.5 | 5 | 13.5 | 0.3 | 0.45 | 277164.8045 | 21.6201 | 45.8021 | 63.2479
1.5 | 6 | 9 | 0.25 | 0.375 | 153980.4469 | 8.0075 | 16.9638 | 23.4252
1.5 | 6 | 13.5 | 0.25 | 0.375 | 230970.6704 | 18.0168 | 38.1684 | 52.7066

## Plane Lift Study V2
Air Viscosity (kg/m/s) | 1.79e-05
Air Density (kg/m/m/m) | 1.225
Lift | S7055 Flatbottom
Reynolds Number | Alpha = 0 deg | Alpha = 5 deg | Alpha = 10 deg
50000 | 0.0812 | 0.6619 | 1.2661
100000 | 0.3952 | 0.8992 | 1.2615 | [5 empty] | Here we will make all Lift greater than 1 kg (9.81 N) equal to yellow, to indicate a possible cruising condition at 1 kg plane weight
200000 | 0.4304 | 0.9118 | 1.2591 | [5 empty] | We will mark anything greater than 13 N as green to indicate that it can handle the full 1kg plane and 300 gram payload
Aspect Ratio 5, Lift By Wingspan @ 15 m/s cruising
250 mm Wingspan | [8 empty] | Wingspan (mm) | 9m/s Lift (N) @ Alpha = 0 | 9m/s Lift(N) @ Alpha = 5 | 9m/s Lift(N) @ Alpha = 10
Inputs |  |  | Outputs | [5 empty] | 0.25 | 0.13988 | 1.1402 | 2.1811
Wingspan (m) | Wing Aspect Ratio | Cruising Speed (m/s) | Average Wing Chord (m) | Wing Area (m^2) | Reynolds Number | Lift (N) @ Alpha = 0 | Lift(N) @ Alpha = 5 | Lift(N) @ Alpha = 10 | 0.5 | 2.7232 | 6.1961 | 8.6925
0.25 | 5 | 15 | 0.05 | 0.0125 | 51326.8156 | 0.13988 | 1.1402 | 2.1811 | 0.75 | 6.6729 | 14.1365 | 19.521
0.25 | 5 | 17 | 0.05 | 0.0125 | 58170.3911 | 0.17967 | 1.4646 | 2.8014 | 1 | 11.8629 | 25.1315 | 34.7039
0.25 | 6 | 15 | 0.041667 | 0.010417 | 42772.3464 | 0.11657 | 0.95019 | 1.8175 | 1.2 | 17.0826 | 36.1893 | 49.9737
0.25 | 6 | 17 | 0.041667 | 0.010417 | 48475.3259 | 0.14972 | 1.2205 | 2.3345 | 1.5 | 26.6915 | 56.5458 | 78.0839
500 mm Wingspan | [8 empty] | Aspect Ratio 5, Lift By Wingspan @ 17 m/s cruising
Inputs |  |  | Outputs | [5 empty] | Wingspan (mm) | 13.5m/s Lift (N) @ Alpha = 0 | 13.5m/s Lift(N) @ Alpha = 5 | 13.5m/s Lift(N) @ Alpha = 10
Wingspan (m) | Wing Aspect Ratio | Cruising Speed (m/s) | Average Wing Chord (m) | Wing Area (m^2) | Reynolds Number | Lift (N) @ Alpha = 0 | Lift(N) @ Alpha = 5 | Lift(N) @ Alpha = 10 | 0.25 | 0.17967 | 1.4646 | 2.8014
0.5 | 5 | 15 | 0.1 | 0.05 | 102653.6313 | 2.7232 | 6.1961 | 8.6925 | 0.5 | 3.4978 | 7.9585 | 11.1651
0.5 | 5 | 17 | 0.1 | 0.05 | 116340.7821 | 3.4978 | 7.9585 | 11.1651 | 0.75 | 8.5709 | 18.1575 | 25.0736
0.5 | 6 | 15 | 0.083333 | 0.041667 | 85544.6927 | 2.2693 | 5.1634 | 7.2438 | 1 | 15.2372 | 32.28 | 44.5753
0.5 | 6 | 17 | 0.083333 | 0.041667 | 96950.6518 | 2.9148 | 6.6321 | 9.3042 | 1.2 | 21.9416 | 46.4832 | 64.1884
[9 empty] | 1.5 | 34.2838 | 72.63 | 100.2944
750 mm Wingspan
Inputs |  |  | Outputs | [5 empty] | Aspect Ratio 6, Lift By Wingspan @ 15 m/s cruising
Wingspan (m) | Wing Aspect Ratio | Cruising Speed (m/s) | Average Wing Chord (m) | Wing Area (m^2) | Reynolds Number | Lift (N) @ Alpha = 0 | Lift(N) @ Alpha = 5 | Lift(N) @ Alpha = 10 | Wingspan (mm) | Lift (N) @ Alpha = 0 | Lift(N) @ Alpha = 5 | Lift(N) @ Alpha = 10
0.75 | 5 | 15 | 0.15 | 0.1125 | 153980.4469 | 6.6729 | 14.1365 | 19.521 | 0.25 | 0.11657 | 0.95019 | 1.8175
0.75 | 5 | 17 | 0.15 | 0.1125 | 174511.1732 | 8.5709 | 18.1575 | 25.0736 | 0.5 | 2.2693 | 5.1634 | 7.2438
0.75 | 6 | 15 | 0.125 | 0.09375 | 128317.0391 | 5.106 | 11.6176 | 16.2985 | 0.75 | 5.106 | 11.6176 | 16.2985
0.75 | 6 | 17 | 0.125 | 0.09375 | 145425.9777 | 6.5583 | 14.9222 | 20.9345 | 1 | 9.8857 | 20.9429 | 28.92
[9 empty] | 1.2 | 14.2355 | 30.1578 | 41.6447
1000 mm Wingspan | [8 empty] | 1.5 | 22.2429 | 47.1215 | 65.0699
Inputs |  |  | Outputs
Wingspan (m) | Wing Aspect Ratio | Cruising Speed (m/s) | Average Wing Chord (m) | Wing Area (m^2) | Reynolds Number | Lift (N) @ Alpha = 0 | Lift(N) @ Alpha = 5 | Lift(N) @ Alpha = 10 | Aspect Ratio 6, Lift By Wingspan @ 17 m/s cruising
1 | 5 | 15 | 0.2 | 0.2 | 205307.2626 | 11.8629 | 25.1315 | 34.7039 | Wingspan (mm) | Lift (N) @ Alpha = 0 | Lift(N) @ Alpha = 5 | Lift(N) @ Alpha = 10
1 | 5 | 17 | 0.2 | 0.2 | 232681.5642 | 15.2372 | 32.28 | 44.5753 | 0.25 | 0.14972 | 1.2205 | 2.3345
1 | 6 | 15 | 0.16667 | 0.16667 | 171089.3855 | 9.8857 | 20.9429 | 28.92 | 0.5 | 2.9148 | 6.6321 | 9.3042
1 | 6 | 17 | 0.16667 | 0.16667 | 193901.3035 | 12.6977 | 26.9 | 37.1461 | 0.75 | 6.5583 | 14.9222 | 20.9345
[9 empty] | 1 | 12.6977 | 26.9 | 37.1461
1250 mm Wingspan | [8 empty] | 1.2 | 18.2847 | 38.736 | 53.4903
Inputs |  |  | Outputs | [5 empty] | 1.5 | 28.5698 | 60.525 | 83.5787
Wingspan (m) | Wing Aspect Ratio | Cruising Speed (m/s) | Average Wing Chord (m) | Wing Area (m^2) | Reynolds Number | Lift (N) @ Alpha = 0 | Lift(N) @ Alpha = 5 | Lift(N) @ Alpha = 10
1.2 | 5 | 15 | 0.24 | 0.288 | 246368.7151 | 17.0826 | 36.1893 | 49.9737
1.2 | 5 | 17 | 0.24 | 0.288 | 279217.8771 | 21.9416 | 46.4832 | 64.1884
1.2 | 6 | 15 | 0.2 | 0.24 | 205307.2626 | 14.2355 | 30.1578 | 41.6447
1.2 | 6 | 17 | 0.2 | 0.24 | 232681.5642 | 18.2847 | 38.736 | 53.4903
1500 mm Wingspan
Inputs |  |  | Outputs
Wingspan (m) | Wing Aspect Ratio | Cruising Speed (m/s) | Average Wing Chord (m) | Wing Area (m^2) | Reynolds Number | Lift (N) @ Alpha = 0 | Lift(N) @ Alpha = 5 | Lift(N) @ Alpha = 10
1.5 | 5 | 15 | 0.3 | 0.45 | 307960.8939 | 26.6915 | 56.5458 | 78.0839
1.5 | 5 | 17 | 0.3 | 0.45 | 349022.3464 | 34.2838 | 72.63 | 100.2944
1.5 | 6 | 15 | 0.25 | 0.375 | 256634.0782 | 22.2429 | 47.1215 | 65.0699
1.5 | 6 | 17 | 0.25 | 0.375 | 290851.9553 | 28.5698 | 60.525 | 83.5787

## Plane Drag Study V1
Air Viscosity (kg/m/s) | 1.79e-05
Air Density (kg/m/m/m) | 1.225
Drag | S7055 Flatbottom
Reynolds Number | Alpha = 0 deg | Alpha = 5 deg | Alpha = 10 deg
50000 | 0.2893 | 0.4674 | 0.04072
100000 | 0.01809 | 0.01891 | 0.02692
200000 | 0.01004 | 0.01213 | 0.02158
250 mm Wingspan
Inputs |  |  | Outputs
Wingspan (m) | Wing Aspect Ratio | Cruising Speed (m/s) | Average Wing Chord (m) | Wing Area (m^2) | Reynolds Number | Drag (N) @ Alpha = 0 | Drag(N) @ Alpha = 5 | Drag(N) @ Alpha = 10
0.25 | 5 | 15 | 0.05 | 0.0125 | 51326.8156 | 0.49836 | 0.80517 | 0.070147
0.25 | 5 | 17 | 0.05 | 0.0125 | 58170.3911 | 0.64012 | 1.0342 | 0.090099
0.25 | 6 | 15 | 0.041667 | 0.010417 | 42772.3464 | 0.4153 | 0.67097 | 0.058455
0.25 | 6 | 17 | 0.041667 | 0.010417 | 48475.3259 | 0.53343 | 0.86183 | 0.075083
500 mm Wingspan
Inputs |  |  | Outputs
Wingspan (m) | Wing Aspect Ratio | Cruising Speed (m/s) | Average Wing Chord (m) | Wing Area (m^2) | Reynolds Number | Drag (N) @ Alpha = 0 | Drag(N) @ Alpha = 5 | Drag(N) @ Alpha = 10
0.5 | 5 | 15 | 0.1 | 0.05 | 102653.6313 | 0.12465 | 0.1303 | 0.1855
0.5 | 5 | 17 | 0.1 | 0.05 | 116340.7821 | 0.16011 | 0.16737 | 0.23826
0.5 | 6 | 15 | 0.083333 | 0.041667 | 85544.6927 | 0.10388 | 0.10858 | 0.15458
0.5 | 6 | 17 | 0.083333 | 0.041667 | 96950.6518 | 0.13342 | 0.13947 | 0.19855
750 mm Wingspan
Inputs |  |  | Outputs
Wingspan (m) | Wing Aspect Ratio | Cruising Speed (m/s) | Average Wing Chord (m) | Wing Area (m^2) | Reynolds Number | Drag (N) @ Alpha = 0 | Drag(N) @ Alpha = 5 | Drag(N) @ Alpha = 10
0.75 | 5 | 15 | 0.15 | 0.1125 | 153980.4469 | 0.15566 | 0.18806 | 0.33457
0.75 | 5 | 17 | 0.15 | 0.1125 | 174511.1732 | 0.19994 | 0.24156 | 0.42974
0.75 | 6 | 15 | 0.125 | 0.09375 | 128317.0391 | 0.23372 | 0.24432 | 0.3478
0.75 | 6 | 17 | 0.125 | 0.09375 | 145425.9777 | 0.3002 | 0.31381 | 0.44674
1000 mm Wingspan
Inputs |  |  | Outputs
Wingspan (m) | Wing Aspect Ratio | Cruising Speed (m/s) | Average Wing Chord (m) | Wing Area (m^2) | Reynolds Number | Drag (N) @ Alpha = 0 | Drag(N) @ Alpha = 5 | Drag(N) @ Alpha = 10
1 | 5 | 15 | 0.2 | 0.2 | 205307.2626 | 0.27673 | 0.33433 | 0.5948
1 | 5 | 17 | 0.2 | 0.2 | 232681.5642 | 0.35544 | 0.42943 | 0.76399
1 | 6 | 15 | 0.16667 | 0.16667 | 171089.3855 | 0.23061 | 0.27861 | 0.49567
1 | 6 | 17 | 0.16667 | 0.16667 | 193901.3035 | 0.2962 | 0.35786 | 0.63665
1250 mm Wingspan
Inputs |  |  | Outputs
Wingspan (m) | Wing Aspect Ratio | Cruising Speed (m/s) | Average Wing Chord (m) | Wing Area (m^2) | Reynolds Number | Drag (N) @ Alpha = 0 | Drag(N) @ Alpha = 5 | Drag(N) @ Alpha = 10
1.2 | 5 | 15 | 0.24 | 0.288 | 246368.7151 | 0.39849 | 0.48144 | 0.85651
1.2 | 5 | 17 | 0.24 | 0.288 | 279217.8771 | 0.51184 | 0.61838 | 1.1001
1.2 | 6 | 15 | 0.2 | 0.24 | 205307.2626 | 0.33207 | 0.4012 | 0.71376
1.2 | 6 | 17 | 0.2 | 0.24 | 232681.5642 | 0.42653 | 0.51532 | 0.91678
1500 mm Wingspan
Inputs |  |  | Outputs
Wingspan (m) | Wing Aspect Ratio | Cruising Speed (m/s) | Average Wing Chord (m) | Wing Area (m^2) | Reynolds Number | Drag (N) @ Alpha = 0 | Drag(N) @ Alpha = 5 | Drag(N) @ Alpha = 10
1.5 | 5 | 15 | 0.3 | 0.45 | 307960.8939 | 0.62264 | 0.75225 | 1.3383
1.5 | 5 | 17 | 0.3 | 0.45 | 349022.3464 | 0.79974 | 0.96622 | 1.719
1.5 | 6 | 15 | 0.25 | 0.375 | 256634.0782 | 0.51886 | 0.62687 | 1.1152
1.5 | 6 | 17 | 0.25 | 0.375 | 290851.9553 | 0.66645 | 0.80519 | 1.4325

## Reynolds Number Calc
Air Density | 1.225
Air Viscosity( kg/m/sec) | 1.79e-05
Cruising Speed (m/s) | 17
Wing Chord (m) | 0.2
Reynolds Number | 232681.5642

## S7055 Lift and Drag Function
Polar key | xf-s7055-il-200000
Airfoil | s7055-il |  | Aspect Ratio | Fourier Coefficient |  | Estimated Slope at Infinite Wing
Reynolds number | 200000 |  | 5 | 0.25 |  | 0.12286
Ncrit | 9 |  |  |  |  | Estimate Slope with Finite Wing Effect
Mach | 0 |  |  |  |  | 0.12167
Max Cl/Cd | 77.2754
Max Cl/Cd alpha | 6.5
Url | http://airfoiltools.com/polar/csv?polar=xf-s7055-il-200000
Alpha | Cl | Cd | Cdp | Cm | Top_Xtr | Bot_Xtr | Finite Wing Slope |  | % Error
-8.5 | -0.3283 | 0.08876 | 0.08552 | -0.0408 | 1 | 0.0421 | -0.60417 | -0.61428 | 84.0294
-8.25 | -0.3295 | 0.08663 | 0.08346 | -0.0399 | 1 | 0.044 | -0.57375 | -0.58357 | 74.1281
-8 | -0.3426 | 0.08497 | 0.08189 | -0.0378 | 1 | 0.044 | -0.54334 | -0.55286 | 58.5917
-7.75 | -0.3689 | 0.08458 | 0.08162 | -0.0329 | 1 | 0.0439 | -0.51292 | -0.52214 | 39.04
-7.5 | -0.3818 | 0.08289 | 0.08 | -0.0321 | 0.998 | 0.0452 | -0.4825 | -0.49143 | 26.3755
-7.25 | -0.3607 | 0.07607 | 0.07315 | -0.046 | 0.9878 | 0.0489 | -0.45209 | -0.46071 | 25.3355
-7 | -0.3333 | 0.06733 | 0.06404 | -0.0659 | 0.9757 | 0.0508 | -0.42167 | -0.43 | 26.5131
-6.75 | -0.3187 | 0.05976 | 0.0565 | -0.0699 | 0.9716 | 0.0524 | -0.39125 | -0.39928 | 22.7649
-6.5 | -0.2958 | 0.05673 | 0.05347 | -0.0717 | 0.9666 | 0.054 | -0.36083 | -0.36857 | 21.9861
-6.25 | -0.2707 | 0.05287 | 0.04951 | -0.0756 | 0.9606 | 0.0568 | -0.33042 | -0.33786 | 22.0606
-6 | -0.2382 | 0.049 | 0.04476 | -0.0829 | 0.9528 | 0.064 | -0.3 | -0.30714 | 25.9452
-5.75 | -0.2211 | 0.04213 | 0.03805 | -0.0851 | 0.947 | 0.0665 | -0.26958 | -0.27643 | 21.9288
-5.5 | -0.1906 | 0.03914 | 0.03498 | -0.0876 | 0.9431 | 0.0697 | -0.23917 | -0.24571 | 25.4816
-5.25 | -0.1748 | 0.03149 | 0.02634 | -0.0868 | 0.933 | 0.0535 | -0.20875 | -0.215 | 19.4229
-5 | -0.1467 | 0.02656 | 0.02082 | -0.087 | 0.9282 | 0.0444 | -0.17833 | -0.18428 | 21.5641
-4.75 | -0.1271 | 0.02297 | 0.01649 | -0.085 | 0.9191 | 0.042 | -0.14792 | -0.15357 | 16.3791
-4.5 | -0.0966 | 0.02106 | 0.01425 | -0.0852 | 0.9142 | 0.0434 | -0.1175 | -0.12286 | 21.6367
-4.25 | -0.0728 | 0.02001 | 0.01299 | -0.0842 | 0.9056 | 0.0468 | -0.087084 | -0.092142 | 19.6213
-4 | -0.0426 | 0.01923 | 0.01187 | -0.0839 | 0.9 | 0.0508 | -0.056668 | -0.061428 | 33.0226
-3.75 | -0.0199 | 0.01737 | 0.00994 | -0.0828 | 0.8914 | 0.0554 | -0.026251 | -0.030714 | 31.914
-3.5 | 0.0084 | 0.01678 | 0.00921 | -0.0824 | 0.8855 | 0.0631 | 0.0041658 | 5e-07 | -50.4066
-3.25 | 0.0312 | 0.01582 | 0.00825 | -0.0813 | 0.8766 | 0.0706 | 0.034583 | 0.030715 | 10.8416
-3 | 0.0582 | 0.0152 | 0.00753 | -0.0807 | 0.8708 | 0.0795 | 0.064999 | 0.061429 | 11.6826
-2.75 | 0.0813 | 0.01471 | 0.00707 | -0.0797 | 0.8615 | 0.0888 | 0.095416 | 0.092143 | 17.3629
-2.5 | 0.1068 | 0.01407 | 0.00643 | -0.0788 | 0.8554 | 0.0988 | 0.12583 | 0.12286 | 17.8209
-2.25 | 0.1299 | 0.0136 | 0.00599 | -0.0777 | 0.8461 | 0.1142 | 0.15625 | 0.15357 | 20.2844
-2 | 0.1532 | 0.01286 | 0.00552 | -0.0767 | 0.8389 | 0.1718 | 0.18667 | 0.18429 | 21.8448
-1.75 | 0.1681 | 0.01145 | 0.00534 | -0.0746 | 0.8303 | 0.4845 | 0.21708 | 0.215 | 29.1392
-1.5 | 0.1825 | 0.01049 | 0.00538 | -0.071 | 0.8223 | 0.7623 | 0.2475 | 0.24571 | 35.6162
-1.25 | 0.2672 | 0.01018 | 0.00521 | -0.081 | 0.818 | 0.9673 | 0.27792 | 0.27643 | 4.0106
-1 | 0.3415 | 0.01001 | 0.00478 | -0.0903 | 0.8132 | 1 | 0.30833 | 0.30714 | -9.7121
-0.75 | 0.3627 | 0.01002 | 0.00467 | -0.089 | 0.8026 | 1 | 0.33875 | 0.33786 | -6.6033
-0.5 | 0.3849 | 0.01002 | 0.00455 | -0.0878 | 0.7933 | 1 | 0.36917 | 0.36857 | -4.0877
-0.25 | 0.4081 | 0.01 | 0.00439 | -0.0867 | 0.7849 | 1 | 0.39958 | 0.39929 | -2.0869
0 | 0.4304 | 0.01004 | 0.00433 | -0.0856 | 0.7744 | 1 | 0.43 | 0.43 | -0.092937
0.25 | 0.4537 | 0.01006 | 0.00425 | -0.0846 | 0.7651 | 1 | 0.46042 | 0.46071 | 1.4804
0.5 | 0.4778 | 0.01007 | 0.00413 | -0.0837 | 0.7564 | 1 | 0.49083 | 0.49143 | 2.7278
0.75 | 0.501 | 0.01012 | 0.00412 | -0.0827 | 0.7458 | 1 | 0.52125 | 0.52214 | 4.042
1 | 0.5249 | 0.01017 | 0.00408 | -0.0818 | 0.736 | 1 | 0.55167 | 0.55286 | 5.0994
1.25 | 0.5496 | 0.01021 | 0.004 | -0.0809 | 0.727 | 1 | 0.58208 | 0.58357 | 5.9104
1.5 | 0.5733 | 0.01028 | 0.00402 | -0.08 | 0.7158 | 1 | 0.6125 | 0.61429 | 6.8377
1.75 | 0.5973 | 0.01036 | 0.00405 | -0.0792 | 0.705 | 1 | 0.64292 | 0.645 | 7.6372
2 | 0.6217 | 0.01044 | 0.00405 | -0.0784 | 0.6946 | 1 | 0.67333 | 0.67571 | 8.3053
2.25 | 0.6467 | 0.01052 | 0.00404 | -0.0776 | 0.6846 | 1 | 0.70375 | 0.70643 | 8.8218
2.5 | 0.6705 | 0.01062 | 0.00411 | -0.0768 | 0.6727 | 1 | 0.73417 | 0.73714 | 9.4955
2.75 | 0.6946 | 0.01074 | 0.0042 | -0.0759 | 0.6612 | 1 | 0.76458 | 0.76786 | 10.0754
3 | 0.719 | 0.01086 | 0.00428 | -0.0752 | 0.6499 | 1 | 0.795 | 0.79857 | 10.5703
3.25 | 0.7435 | 0.01099 | 0.00435 | -0.0744 | 0.6387 | 1 | 0.82542 | 0.82929 | 11.0178
3.5 | 0.7682 | 0.01112 | 0.00443 | -0.0737 | 0.6273 | 1 | 0.85583 | 0.86 | 11.4077
3.75 | 0.7922 | 0.01126 | 0.00455 | -0.0728 | 0.6145 | 1 | 0.88625 | 0.89071 | 11.8721
4 | 0.8161 | 0.01141 | 0.00469 | -0.072 | 0.6015 | 1 | 0.91667 | 0.92143 | 12.323
4.25 | 0.8401 | 0.01157 | 0.00484 | -0.0712 | 0.5885 | 1 | 0.94708 | 0.95214 | 12.7347
4.5 | 0.864 | 0.01175 | 0.00501 | -0.0704 | 0.5755 | 1 | 0.9775 | 0.98286 | 13.1367
4.75 | 0.888 | 0.01193 | 0.00519 | -0.0696 | 0.5624 | 1 | 1.0079 | 1.0136 | 13.5043
5 | 0.9118 | 0.01213 | 0.00537 | -0.0688 | 0.5489 | 1 | 1.0383 | 1.0443 | 13.8774
5.25 | 0.9354 | 0.01234 | 0.00557 | -0.068 | 0.535 | 1 | 1.0688 | 1.075 | 14.2561
5.5 | 0.9588 | 0.01256 | 0.00581 | -0.0671 | 0.5206 | 1 | 1.0992 | 1.1057 | 14.64
5.75 | 0.9818 | 0.01279 | 0.00604 | -0.0662 | 0.5057 | 1 | 1.1296 | 1.1364 | 15.0524
6 | 1.0047 | 0.01303 | 0.00629 | -0.0653 | 0.4905 | 1 | 1.16 | 1.1671 | 15.4575
6.25 | 1.0273 | 0.0133 | 0.00655 | -0.0643 | 0.4749 | 1 | 1.1904 | 1.1979 | 15.8783
6.5 | 1.0494 | 0.01358 | 0.00684 | -0.0633 | 0.4588 | 1 | 1.2208 | 1.2286 | 16.3365
6.75 | 1.0712 | 0.0139 | 0.00714 | -0.0623 | 0.4425 | 1 | 1.2513 | 1.2593 | 16.8084
7 | 1.0923 | 0.01421 | 0.00748 | -0.0611 | 0.4245 | 1 | 1.2817 | 1.29 | 17.3367
7.25 | 1.1129 | 0.01454 | 0.00784 | -0.0599 | 0.4061 | 1 | 1.3121 | 1.3207 | 17.8978
7.5 | 1.1329 | 0.01492 | 0.00822 | -0.0586 | 0.3876 | 1 | 1.3425 | 1.3514 | 18.5013
7.75 | 1.1522 | 0.01533 | 0.00865 | -0.0572 | 0.3684 | 1 | 1.3729 | 1.3821 | 19.1563
8 | 1.1706 | 0.01576 | 0.00909 | -0.0557 | 0.3476 | 1 | 1.4033 | 1.4129 | 19.8817
8.25 | 1.1875 | 0.01625 | 0.00956 | -0.054 | 0.3261 | 1 | 1.4338 | 1.4436 | 20.737
8.5 | 1.2035 | 0.01678 | 0.01007 | -0.0521 | 0.3028 | 1 | 1.4642 | 1.4743 | 21.6592
8.75 | 1.2183 | 0.01736 | 0.01064 | -0.0502 | 0.2794 | 1 | 1.4946 | 1.505 | 22.6779
9 | 1.2312 | 0.01803 | 0.01126 | -0.048 | 0.2563 | 1 | 1.525 | 1.5357 | 23.8631
9.25 | 1.2428 | 0.01875 | 0.01197 | -0.0457 | 0.2321 | 1 | 1.5554 | 1.5664 | 25.1544
9.5 | 1.2512 | 0.01954 | 0.0127 | -0.0429 | 0.2063 | 1 | 1.5858 | 1.5971 | 26.7452
9.75 | 1.256 | 0.02046 | 0.01352 | -0.0396 | 0.1797 | 1 | 1.6163 | 1.6279 | 28.6825
10 | 1.2591 | 0.02158 | 0.0145 | -0.0364 | 0.1511 | 1 | 1.6467 | 1.6586 | 30.7814
10.25 | 1.262 | 0.02283 | 0.01561 | -0.0335 | 0.1243 | 1 | 1.6771 | 1.6893 | 32.8911
10.5 | 1.2646 | 0.02423 | 0.0169 | -0.0308 | 0.1005 | 1 | 1.7075 | 1.72 | 35.0231
10.75 | 1.2652 | 0.02586 | 0.01843 | -0.0281 | 0.0795 | 1 | 1.7379 | 1.7507 | 37.3632
11 | 1.2615 | 0.02792 | 0.02035 | -0.0253 | 0.0599 | 1 | 1.7683 | 1.7814 | 40.1772
11.25 | 1.2549 | 0.03036 | 0.02273 | -0.0226 | 0.0424 | 1 | 1.7988 | 1.8121 | 43.3383
11.5 | 1.2484 | 0.03294 | 0.0253 | -0.0202 | 0.0328 | 1 | 1.8292 | 1.8429 | 46.5211
11.75 | 1.239 | 0.03592 | 0.02833 | -0.0181 | 0.0276 | 1 | 1.8596 | 1.8736 | 50.0877
12 | 1.2385 | 0.03828 | 0.03082 | -0.0167 | 0.0244 | 1 | 1.89 | 1.9043 | 52.6042
12.25 | 1.2351 | 0.04099 | 0.03361 | -0.0156 | 0.0225 | 1 | 1.9204 | 1.935 | 55.487
12.5 | 1.2275 | 0.04425 | 0.03694 | -0.0144 | 0.0214 | 1 | 1.9508 | 1.9657 | 58.9276
12.75 | 1.2222 | 0.04744 | 0.04023 | -0.0134 | 0.0202 | 1 | 1.9813 | 1.9964 | 62.1055
13 | 1.2235 | 0.05003 | 0.04295 | -0.0126 | 0.0195 | 1 | 2.0117 | 2.0271 | 64.4193
13.25 | 1.2248 | 0.0527 | 0.04575 | -0.0119 | 0.0187 | 1 | 2.0421 | 2.0579 | 66.7282
13.5 | 1.2269 | 0.05535 | 0.04852 | -0.0113 | 0.018 | 1 | 2.0725 | 2.0886 | 68.9219
13.75 | 1.23 | 0.05798 | 0.05127 | -0.0107 | 0.0176 | 1 | 2.1029 | 2.1193 | 70.9691
14 | 1.2322 | 0.06078 | 0.05418 | -0.0102 | 0.017 | 1 | 2.1333 | 2.15 | 73.1323
14.25 | 1.2349 | 0.06364 | 0.05716 | -0.0098 | 0.0165 | 1 | 2.1638 | 2.1807 | 75.2169
14.5 | 1.2375 | 0.06661 | 0.06027 | -0.0095 | 0.0163 | 1 | 2.1942 | 2.2114 | 77.3067
14.75 | 1.2384 | 0.06988 | 0.06369 | -0.0093 | 0.016 | 1 | 2.2246 | 2.2421 | 79.6339
15 | 1.2379 | 0.07345 | 0.06744 | -0.0095 | 0.0159 | 1 | 2.255 | 2.2729 | 82.1636
15.25 | 1.2351 | 0.07738 | 0.07152 | -0.0098 | 0.0154 | 1 | 2.2854 | 2.3036 | 85.0393
15.5 | 1.2292 | 0.08193 | 0.07627 | -0.0105 | 0.0152 | 1 | 2.3158 | 2.3343 | 88.402
15.75 | 1.2204 | 0.08696 | 0.08151 | -0.0118 | 0.0151 | 1 | 2.3463 | 2.365 | 92.2528
16 | 1.2053 | 0.09319 | 0.08797 | -0.0138 | 0.0149 | 1 | 2.3767 | 2.3957 | 97.185
16.25 | 1.1914 | 0.09927 | 0.09427 | -0.0163 | 0.0148 | 1 | 2.4071 | 2.4264 | 102.0385
16.5 | 1.1846 | 0.1042 | 0.09938 | -0.0187 | 0.015 | 1 | 2.4375 | 2.4571 | 105.766
16.75 | 1.1632 | 0.11216 | 0.10757 | -0.0227 | 0.0148 | 1 | 2.4679 | 2.4879 | 112.1665
17 | 1.1557 | 0.11767 | 0.11324 | -0.0259 | 0.015 | 1 | 2.4983 | 2.5186 | 116.1752
17.25 | 1.1381 | 0.12548 | 0.12124 | -0.0305 | 0.0149 | 1 | 2.5288 | 2.5493 | 122.1908
17.5 | 1.1269 | 0.13239 | 0.12833 | -0.035 | 0.0151 | 1 | 2.5592 | 2.58 | 127.0983
17.75 | 1.1095 | 0.14095 | 0.13705 | -0.0404 | 0.0151 | 1 | 2.5896 | 2.6107 | 133.4013

## Lift @ Cruising Speed vs. AoA
Cruising Speed (m/s) | 17
Chord Length (m) | 0.2
Wingspan (m) | 1
Wing Area (m^2) | 0.2
Air Density | 1.225
AoA (degrees) | Cruising Speed (m/s)
| 5 | 10 | 12.5 | 15 | 17.5 | 20 | 25 | 30
-8.5 | -1.0054 | -4.0217 | -6.2839 | -9.0488 | -12.3164 | -16.0867 | -25.1355 | -36.1951
-8.25 | -1.0091 | -4.0364 | -6.3068 | -9.0818 | -12.3614 | -16.1455 | -25.2273 | -36.3274
-8 | -1.0492 | -4.1969 | -6.5576 | -9.4429 | -12.8529 | -16.7874 | -26.2303 | -37.7717
-7.75 | -1.1298 | -4.519 | -7.061 | -10.1678 | -13.8395 | -18.0761 | -28.2439 | -40.6712
-7.5 | -1.1693 | -4.6771 | -7.3079 | -10.5234 | -14.3235 | -18.7082 | -29.2316 | -42.0934
-7.25 | -1.1046 | -4.4186 | -6.904 | -9.9418 | -13.5319 | -17.6743 | -27.6161 | -39.7672
-7 | -1.0207 | -4.0829 | -6.3796 | -9.1866 | -12.504 | -16.3317 | -25.5183 | -36.7463
-6.75 | -0.97602 | -3.9041 | -6.1001 | -8.7842 | -11.9562 | -15.6163 | -24.4005 | -35.1367
-6.5 | -0.90589 | -3.6236 | -5.6618 | -8.153 | -11.0971 | -14.4942 | -22.6472 | -32.612
-6.25 | -0.82902 | -3.3161 | -5.1814 | -7.4612 | -10.1555 | -13.2643 | -20.7255 | -29.8447
-6 | -0.72949 | -2.918 | -4.5593 | -6.5654 | -8.9362 | -11.6718 | -18.2372 | -26.2615
-5.75 | -0.67712 | -2.7085 | -4.232 | -6.0941 | -8.2947 | -10.8339 | -16.928 | -24.3763
-5.5 | -0.58371 | -2.3348 | -3.6482 | -5.2534 | -7.1505 | -9.3394 | -14.5928 | -21.0136
-5.25 | -0.53533 | -2.1413 | -3.3458 | -4.8179 | -6.5577 | -8.5652 | -13.3831 | -19.2717
-5 | -0.44927 | -1.7971 | -2.8079 | -4.0434 | -5.5035 | -7.1883 | -11.2317 | -16.1737
-4.75 | -0.38924 | -1.557 | -2.4328 | -3.5032 | -4.7682 | -6.2279 | -9.7311 | -14.0128
-4.5 | -0.29584 | -1.1834 | -1.849 | -2.6625 | -3.624 | -4.7334 | -7.3959 | -10.6502
-4.25 | -0.22295 | -0.8918 | -1.3934 | -2.0066 | -2.7311 | -3.5672 | -5.5738 | -8.0262
-4 | -0.13046 | -0.52185 | -0.81539 | -1.1742 | -1.5982 | -2.0874 | -3.2616 | -4.6966
-3.75 | -0.060944 | -0.24378 | -0.3809 | -0.54849 | -0.74656 | -0.9751 | -1.5236 | -2.194
-3.5 | 0.025725 | 0.1029 | 0.16078 | 0.23152 | 0.31513 | 0.4116 | 0.64313 | 0.9261
-3.25 | 0.09555 | 0.3822 | 0.59719 | 0.85995 | 1.1705 | 1.5288 | 2.3888 | 3.4398
-3 | 0.17824 | 0.71295 | 1.114 | 1.6041 | 2.1834 | 2.8518 | 4.4559 | 6.4166
-2.75 | 0.24898 | 0.99592 | 1.5561 | 2.2408 | 3.05 | 3.9837 | 6.2245 | 8.9633
-2.5 | 0.32708 | 1.3083 | 2.0442 | 2.9437 | 4.0067 | 5.2332 | 8.1769 | 11.7747
-2.25 | 0.39782 | 1.5913 | 2.4864 | 3.5804 | 4.8733 | 6.3651 | 9.9455 | 14.3215
-2 | 0.46918 | 1.8767 | 2.9323 | 4.2226 | 5.7474 | 7.5068 | 11.7294 | 16.8903
-1.75 | 0.51481 | 2.0592 | 3.2175 | 4.6333 | 6.3064 | 8.2369 | 12.8702 | 18.533
-1.5 | 0.55891 | 2.2356 | 3.4932 | 5.0302 | 6.8466 | 8.9425 | 13.9727 | 20.1206
-1.25 | 0.8183 | 3.2732 | 5.1144 | 7.3647 | 10.0242 | 13.0928 | 20.4575 | 29.4588
-1 | 1.0458 | 4.1834 | 6.5365 | 9.4126 | 12.8116 | 16.7335 | 26.1461 | 37.6504
-0.75 | 1.1108 | 4.4431 | 6.9423 | 9.9969 | 13.6069 | 17.7723 | 27.7692 | 39.9877
-0.5 | 1.1788 | 4.715 | 7.3672 | 10.6088 | 14.4398 | 18.8601 | 29.4689 | 42.4352
-0.25 | 1.2498 | 4.9992 | 7.8113 | 11.2483 | 15.3101 | 19.9969 | 31.2452 | 44.993
0 | 1.3181 | 5.2724 | 8.2381 | 11.8629 | 16.1467 | 21.0896 | 32.9525 | 47.4516
0.25 | 1.3895 | 5.5578 | 8.6841 | 12.5051 | 17.0208 | 22.2313 | 34.7364 | 50.0204
0.5 | 1.4633 | 5.8531 | 9.1454 | 13.1694 | 17.925 | 23.4122 | 36.5816 | 52.6775
0.75 | 1.5343 | 6.1373 | 9.5895 | 13.8088 | 18.7953 | 24.549 | 38.3578 | 55.2353
1 | 1.6075 | 6.43 | 10.0469 | 14.4676 | 19.692 | 25.7201 | 40.1877 | 57.8702
1.25 | 1.6831 | 6.7326 | 10.5197 | 15.1484 | 20.6186 | 26.9304 | 42.0788 | 60.5934
1.5 | 1.7557 | 7.0229 | 10.9733 | 15.8016 | 21.5077 | 28.0917 | 43.8933 | 63.2063
1.75 | 1.8292 | 7.3169 | 11.4327 | 16.4631 | 22.4081 | 29.2677 | 45.7308 | 65.8523
2 | 1.904 | 7.6158 | 11.8997 | 17.1356 | 23.3235 | 30.4633 | 47.5989 | 68.5424
2.25 | 1.9805 | 7.9221 | 12.3782 | 17.8247 | 24.2614 | 31.6883 | 49.513 | 71.2987
2.5 | 2.0534 | 8.2136 | 12.8338 | 18.4807 | 25.1542 | 32.8545 | 51.3352 | 73.9226
2.75 | 2.1272 | 8.5089 | 13.2951 | 19.1449 | 26.0584 | 34.0354 | 53.1803 | 76.5797
3 | 2.2019 | 8.8078 | 13.7621 | 19.8174 | 26.9737 | 35.231 | 55.0484 | 79.2698
3.25 | 2.277 | 9.1079 | 14.2311 | 20.4927 | 27.8929 | 36.4315 | 56.9242 | 81.9709
3.5 | 2.3526 | 9.4105 | 14.7038 | 21.1735 | 28.8195 | 37.6418 | 58.8153 | 84.6941
3.75 | 2.4261 | 9.7045 | 15.1632 | 21.835 | 29.7199 | 38.8178 | 60.6528 | 87.3401
4 | 2.4993 | 9.9972 | 15.6207 | 22.4938 | 30.6165 | 39.9889 | 62.4827 | 89.975
4.25 | 2.5728 | 10.2912 | 16.08 | 23.1553 | 31.5169 | 41.1649 | 64.3202 | 92.621
4.5 | 2.646 | 10.584 | 16.5375 | 23.814 | 32.4135 | 42.336 | 66.15 | 95.256
4.75 | 2.7195 | 10.878 | 16.9969 | 24.4755 | 33.3139 | 43.512 | 67.9875 | 97.902
5 | 2.7924 | 11.1696 | 17.4524 | 25.1315 | 34.2067 | 44.6782 | 69.8097 | 100.526
5.25 | 2.8647 | 11.4587 | 17.9041 | 25.782 | 35.0921 | 45.8346 | 71.6166 | 103.1279
5.5 | 2.9363 | 11.7453 | 18.352 | 26.4269 | 35.97 | 46.9812 | 73.4081 | 105.7077
5.75 | 3.0068 | 12.0271 | 18.7923 | 27.0609 | 36.8328 | 48.1082 | 75.1691 | 108.2435
6 | 3.0769 | 12.3076 | 19.2306 | 27.692 | 37.6919 | 49.2303 | 76.9223 | 110.7682
6.25 | 3.1461 | 12.5844 | 19.6632 | 28.315 | 38.5398 | 50.3377 | 78.6527 | 113.2598
6.5 | 3.2138 | 12.8552 | 20.0862 | 28.9241 | 39.3689 | 51.4206 | 80.3447 | 115.6964
6.75 | 3.2805 | 13.1222 | 20.5034 | 29.5249 | 40.1867 | 52.4888 | 82.0138 | 118.0998
7 | 3.3452 | 13.3807 | 20.9073 | 30.1065 | 40.9783 | 53.5227 | 83.6292 | 120.4261
7.25 | 3.4083 | 13.633 | 21.3016 | 30.6743 | 41.7511 | 54.5321 | 85.2064 | 122.6972
7.5 | 3.4695 | 13.878 | 21.6844 | 31.2256 | 42.5015 | 55.5121 | 86.7377 | 124.9022
7.75 | 3.5286 | 14.1144 | 22.0538 | 31.7575 | 43.2255 | 56.4578 | 88.2153 | 127.03
8 | 3.585 | 14.3399 | 22.406 | 32.2647 | 43.9158 | 57.3594 | 89.6241 | 129.0587
8.25 | 3.6367 | 14.5469 | 22.7295 | 32.7305 | 44.5498 | 58.1875 | 90.918 | 130.9219
8.5 | 3.6857 | 14.7429 | 23.0357 | 33.1715 | 45.1501 | 58.9715 | 92.143 | 132.6859
8.75 | 3.731 | 14.9242 | 23.319 | 33.5794 | 45.7053 | 59.6967 | 93.2761 | 134.3176
9 | 3.7706 | 15.0822 | 23.5659 | 33.935 | 46.1892 | 60.3288 | 94.2638 | 135.7398
9.25 | 3.8061 | 15.2243 | 23.788 | 34.2547 | 46.6244 | 60.8972 | 95.1519 | 137.0187
9.5 | 3.8318 | 15.3272 | 23.9488 | 34.4862 | 46.9396 | 61.3088 | 95.795 | 137.9448
9.75 | 3.8465 | 15.386 | 24.0406 | 34.6185 | 47.1196 | 61.544 | 96.1625 | 138.474
10 | 3.856 | 15.424 | 24.1 | 34.7039 | 47.2359 | 61.6959 | 96.3998 | 138.8158
10.25 | 3.8649 | 15.4595 | 24.1555 | 34.7839 | 47.3447 | 61.838 | 96.6219 | 139.1355
10.5 | 3.8728 | 15.4914 | 24.2052 | 34.8555 | 47.4423 | 61.9654 | 96.8209 | 139.4221
10.75 | 3.8747 | 15.4987 | 24.2167 | 34.8721 | 47.4648 | 61.9948 | 96.8669 | 139.4883
11 | 3.8633 | 15.4534 | 24.1459 | 34.7701 | 47.326 | 61.8135 | 96.5836 | 139.0804
11.25 | 3.8431 | 15.3725 | 24.0196 | 34.5882 | 47.0784 | 61.4901 | 96.0783 | 138.3527
11.5 | 3.8232 | 15.2929 | 23.8952 | 34.409 | 46.8345 | 61.1716 | 95.5806 | 137.6361
11.75 | 3.7944 | 15.1778 | 23.7152 | 34.1499 | 46.4819 | 60.711 | 94.8609 | 136.5998
12 | 3.7929 | 15.1716 | 23.7057 | 34.1362 | 46.4631 | 60.6865 | 94.8227 | 136.5446
12.25 | 3.7825 | 15.13 | 23.6406 | 34.0424 | 46.3355 | 60.5199 | 94.5623 | 136.1698
12.5 | 3.7592 | 15.0369 | 23.4951 | 33.833 | 46.0504 | 60.1475 | 93.9805 | 135.3319
12.75 | 3.743 | 14.9719 | 23.3937 | 33.6869 | 45.8516 | 59.8878 | 93.5747 | 134.7476
13 | 3.747 | 14.9879 | 23.4186 | 33.7227 | 45.9004 | 59.9515 | 93.6742 | 134.8909
13.25 | 3.751 | 15.0038 | 23.4434 | 33.7586 | 45.9491 | 60.0152 | 93.7738 | 135.0342
13.5 | 3.7574 | 15.0295 | 23.4836 | 33.8164 | 46.0279 | 60.1181 | 93.9345 | 135.2657
13.75 | 3.7669 | 15.0675 | 23.543 | 33.9019 | 46.1442 | 60.27 | 94.1719 | 135.6075
14 | 3.7736 | 15.0945 | 23.5851 | 33.9625 | 46.2268 | 60.3778 | 94.3403 | 135.85
14.25 | 3.7819 | 15.1275 | 23.6368 | 34.0369 | 46.328 | 60.5101 | 94.547 | 136.1477
14.5 | 3.7898 | 15.1594 | 23.6865 | 34.1086 | 46.4256 | 60.6375 | 94.7461 | 136.4344
14.75 | 3.7926 | 15.1704 | 23.7038 | 34.1334 | 46.4594 | 60.6816 | 94.815 | 136.5336
15 | 3.7911 | 15.1643 | 23.6942 | 34.1196 | 46.4406 | 60.6571 | 94.7767 | 136.4785
15.25 | 3.7825 | 15.13 | 23.6406 | 34.0424 | 46.3355 | 60.5199 | 94.5623 | 136.1698
15.5 | 3.7644 | 15.0577 | 23.5277 | 33.8798 | 46.1142 | 60.2308 | 94.1106 | 135.5193
15.75 | 3.7375 | 14.9499 | 23.3592 | 33.6373 | 45.7841 | 59.7996 | 93.4369 | 134.5491
16 | 3.6912 | 14.7649 | 23.0702 | 33.2211 | 45.2176 | 59.0597 | 92.2808 | 132.8843
16.25 | 3.6487 | 14.5947 | 22.8041 | 32.838 | 44.6961 | 58.3786 | 91.2166 | 131.3518
16.5 | 3.6278 | 14.5114 | 22.674 | 32.6505 | 44.441 | 58.0454 | 90.6959 | 130.6022
16.75 | 3.5623 | 14.2492 | 22.2644 | 32.0607 | 43.6382 | 56.9968 | 89.0575 | 128.2428
17 | 3.5393 | 14.1573 | 22.1208 | 31.854 | 43.3568 | 56.6293 | 88.4833 | 127.4159
17.25 | 3.4854 | 13.9417 | 21.7839 | 31.3689 | 42.6965 | 55.7669 | 87.1358 | 125.4755
17.5 | 3.4511 | 13.8045 | 21.5696 | 31.0602 | 42.2764 | 55.2181 | 86.2783 | 124.2407
17.75 | 3.3978 | 13.5914 | 21.2365 | 30.5806 | 41.6236 | 54.3655 | 84.9461 | 122.3224

## Drag @ Cruising Speed vs AoA
Cruising Speed (m/s) | 17
Chord Length (m) | 0.2
Wingspan (m) | 1
Wing Area (m^2) | 0.2
Air Density | 1.225
Cruising Speed (m/s)
AoA (degrees) | 5 | 10 | 12.5 | 15 | 17.5 | 20 | 25 | 30
-8.5 | 0.27183 | 1.0873 | 1.6989 | 2.4464 | 3.3299 | 4.3492 | 6.7957 | 9.7858
-8.25 | 0.2653 | 1.0612 | 1.6582 | 2.3877 | 3.25 | 4.2449 | 6.6326 | 9.551
-8 | 0.26022 | 1.0409 | 1.6264 | 2.342 | 3.1877 | 4.1635 | 6.5055 | 9.3679
-7.75 | 0.25903 | 1.0361 | 1.6189 | 2.3312 | 3.1731 | 4.1444 | 6.4757 | 9.3249
-7.5 | 0.25385 | 1.0154 | 1.5866 | 2.2847 | 3.1097 | 4.0616 | 6.3463 | 9.1386
-7.25 | 0.23296 | 0.93186 | 1.456 | 2.0967 | 2.8538 | 3.7274 | 5.8241 | 8.3867
-7 | 0.2062 | 0.82479 | 1.2887 | 1.8558 | 2.5259 | 3.2992 | 5.155 | 7.4231
-6.75 | 0.18302 | 0.73206 | 1.1438 | 1.6471 | 2.2419 | 2.9282 | 4.5754 | 6.5885
-6.5 | 0.17374 | 0.69494 | 1.0858 | 1.5636 | 2.1283 | 2.7798 | 4.3434 | 6.2545
-6.25 | 0.16191 | 0.64766 | 1.012 | 1.4572 | 1.9835 | 2.5906 | 4.0479 | 5.8289
-6 | 0.15006 | 0.60025 | 0.93789 | 1.3506 | 1.8383 | 2.401 | 3.7516 | 5.4023
-5.75 | 0.12902 | 0.51609 | 0.80639 | 1.1612 | 1.5805 | 2.0644 | 3.2256 | 4.6448
-5.5 | 0.11987 | 0.47947 | 0.74916 | 1.0788 | 1.4684 | 1.9179 | 2.9967 | 4.3152
-5.25 | 0.096438 | 0.38575 | 0.60274 | 0.86794 | 1.1814 | 1.543 | 2.411 | 3.4718
-5 | 0.08134 | 0.32536 | 0.50838 | 0.73206 | 0.99642 | 1.3014 | 2.0335 | 2.9282
-4.75 | 0.070346 | 0.28138 | 0.43966 | 0.63311 | 0.86173 | 1.1255 | 1.7586 | 2.5324
-4.5 | 0.064496 | 0.25799 | 0.4031 | 0.58047 | 0.79008 | 1.0319 | 1.6124 | 2.3219
-4.25 | 0.061281 | 0.24512 | 0.383 | 0.55153 | 0.75069 | 0.98049 | 1.532 | 2.2061
-4 | 0.058892 | 0.23557 | 0.36807 | 0.53003 | 0.72143 | 0.94227 | 1.4723 | 2.1201
-3.75 | 0.053196 | 0.21278 | 0.33247 | 0.47876 | 0.65165 | 0.85113 | 1.3299 | 1.915
-3.5 | 0.051389 | 0.20555 | 0.32118 | 0.4625 | 0.62951 | 0.82222 | 1.2847 | 1.85
-3.25 | 0.048449 | 0.1938 | 0.3028 | 0.43604 | 0.5935 | 0.77518 | 1.2112 | 1.7442
-3 | 0.04655 | 0.1862 | 0.29094 | 0.41895 | 0.57024 | 0.7448 | 1.1638 | 1.6758
-2.75 | 0.045049 | 0.1802 | 0.28156 | 0.40544 | 0.55185 | 0.72079 | 1.1262 | 1.6218
-2.5 | 0.043089 | 0.17236 | 0.26931 | 0.3878 | 0.52784 | 0.68943 | 1.0772 | 1.5512
-2.25 | 0.04165 | 0.1666 | 0.26031 | 0.37485 | 0.51021 | 0.6664 | 1.0413 | 1.4994
-2 | 0.039384 | 0.15754 | 0.24615 | 0.35445 | 0.48245 | 0.63014 | 0.98459 | 1.4178
-1.75 | 0.035066 | 0.14026 | 0.21916 | 0.31559 | 0.42955 | 0.56105 | 0.87664 | 1.2624
-1.5 | 0.032126 | 0.1285 | 0.20079 | 0.28913 | 0.39354 | 0.51401 | 0.80314 | 1.1565
-1.25 | 0.031176 | 0.12471 | 0.19485 | 0.28059 | 0.38191 | 0.49882 | 0.77941 | 1.1223
-1 | 0.030656 | 0.12262 | 0.1916 | 0.2759 | 0.37553 | 0.49049 | 0.76639 | 1.1036
-0.75 | 0.030686 | 0.12274 | 0.19179 | 0.27618 | 0.37591 | 0.49098 | 0.76716 | 1.1047
-0.5 | 0.030686 | 0.12274 | 0.19179 | 0.27618 | 0.37591 | 0.49098 | 0.76716 | 1.1047
-0.25 | 0.030625 | 0.1225 | 0.19141 | 0.27563 | 0.37516 | 0.49 | 0.76563 | 1.1025
0 | 0.030748 | 0.12299 | 0.19217 | 0.27673 | 0.37666 | 0.49196 | 0.76869 | 1.1069
0.25 | 0.030809 | 0.12323 | 0.19255 | 0.27728 | 0.37741 | 0.49294 | 0.77022 | 1.1091
0.5 | 0.030839 | 0.12336 | 0.19275 | 0.27755 | 0.37778 | 0.49343 | 0.77098 | 1.1102
0.75 | 0.030993 | 0.12397 | 0.1937 | 0.27893 | 0.37966 | 0.49588 | 0.77481 | 1.1157
1 | 0.031146 | 0.12458 | 0.19466 | 0.28031 | 0.38153 | 0.49833 | 0.77864 | 1.1212
1.25 | 0.031268 | 0.12507 | 0.19543 | 0.28141 | 0.38303 | 0.50029 | 0.7817 | 1.1257
1.5 | 0.031482 | 0.12593 | 0.19677 | 0.28334 | 0.38566 | 0.50372 | 0.78706 | 1.1334
1.75 | 0.031727 | 0.12691 | 0.1983 | 0.28555 | 0.38866 | 0.50764 | 0.79319 | 1.1422
2 | 0.031973 | 0.12789 | 0.19983 | 0.28775 | 0.39166 | 0.51156 | 0.79931 | 1.151
2.25 | 0.032218 | 0.12887 | 0.20136 | 0.28996 | 0.39466 | 0.51548 | 0.80544 | 1.1598
2.5 | 0.032524 | 0.13009 | 0.20327 | 0.29271 | 0.39842 | 0.52038 | 0.81309 | 1.1709
2.75 | 0.032891 | 0.13157 | 0.20557 | 0.29602 | 0.40292 | 0.52626 | 0.82228 | 1.1841
3 | 0.033259 | 0.13303 | 0.20787 | 0.29933 | 0.40742 | 0.53214 | 0.83147 | 1.1973
3.25 | 0.033657 | 0.13463 | 0.21036 | 0.30291 | 0.4123 | 0.53851 | 0.84142 | 1.2116
3.5 | 0.034055 | 0.13622 | 0.21284 | 0.3065 | 0.41717 | 0.54488 | 0.85138 | 1.226
3.75 | 0.034484 | 0.13794 | 0.21552 | 0.31035 | 0.42243 | 0.55174 | 0.86209 | 1.2414
4 | 0.034943 | 0.13977 | 0.21839 | 0.31449 | 0.42805 | 0.55909 | 0.87358 | 1.258
4.25 | 0.035433 | 0.14173 | 0.22146 | 0.3189 | 0.43406 | 0.56693 | 0.88583 | 1.2756
4.5 | 0.035984 | 0.14394 | 0.2249 | 0.32386 | 0.44081 | 0.57575 | 0.89961 | 1.2954
4.75 | 0.036536 | 0.14614 | 0.22835 | 0.32882 | 0.44756 | 0.58457 | 0.91339 | 1.3153
5 | 0.037148 | 0.14859 | 0.23218 | 0.33433 | 0.45506 | 0.59437 | 0.9287 | 1.3373
5.25 | 0.037791 | 0.15116 | 0.2362 | 0.34012 | 0.46294 | 0.60466 | 0.94478 | 1.3605
5.5 | 0.038465 | 0.15386 | 0.24041 | 0.34619 | 0.4712 | 0.61544 | 0.96163 | 1.3847
5.75 | 0.039169 | 0.15668 | 0.24481 | 0.35252 | 0.47982 | 0.62671 | 0.97923 | 1.4101
6 | 0.039904 | 0.15962 | 0.2494 | 0.35914 | 0.48883 | 0.63847 | 0.99761 | 1.4366
6.25 | 0.040731 | 0.16292 | 0.25457 | 0.36658 | 0.49896 | 0.6517 | 1.0183 | 1.4663
6.5 | 0.041589 | 0.16636 | 0.25993 | 0.3743 | 0.50946 | 0.66542 | 1.0397 | 1.4972
6.75 | 0.042569 | 0.17028 | 0.26605 | 0.38312 | 0.52147 | 0.6811 | 1.0642 | 1.5325
7 | 0.043518 | 0.17407 | 0.27199 | 0.39166 | 0.5331 | 0.69629 | 1.088 | 1.5667
7.25 | 0.044529 | 0.17812 | 0.2783 | 0.40076 | 0.54548 | 0.71246 | 1.1132 | 1.603
7.5 | 0.045692 | 0.18277 | 0.28558 | 0.41123 | 0.55973 | 0.73108 | 1.1423 | 1.6449
7.75 | 0.046948 | 0.18779 | 0.29343 | 0.42253 | 0.57511 | 0.75117 | 1.1737 | 1.6901
8 | 0.048265 | 0.19306 | 0.30166 | 0.43439 | 0.59125 | 0.77224 | 1.2066 | 1.7375
8.25 | 0.049766 | 0.19906 | 0.31104 | 0.44789 | 0.60963 | 0.79625 | 1.2441 | 1.7916
8.5 | 0.051389 | 0.20555 | 0.32118 | 0.4625 | 0.62951 | 0.82222 | 1.2847 | 1.85
8.75 | 0.053165 | 0.21266 | 0.33228 | 0.47849 | 0.65127 | 0.85064 | 1.3291 | 1.9139
9 | 0.055217 | 0.22087 | 0.34511 | 0.49695 | 0.67641 | 0.88347 | 1.3804 | 1.9878
9.25 | 0.057422 | 0.22969 | 0.35889 | 0.5168 | 0.70342 | 0.91875 | 1.4355 | 2.0672
9.5 | 0.059841 | 0.23936 | 0.37401 | 0.53857 | 0.73306 | 0.95746 | 1.496 | 2.1543
9.75 | 0.062659 | 0.25063 | 0.39162 | 0.56393 | 0.76757 | 1.0025 | 1.5665 | 2.2557
10 | 0.066089 | 0.26436 | 0.41305 | 0.5948 | 0.80959 | 1.0574 | 1.6522 | 2.3792
10.25 | 0.069917 | 0.27967 | 0.43698 | 0.62925 | 0.85648 | 1.1187 | 1.7479 | 2.517
10.5 | 0.074204 | 0.29682 | 0.46378 | 0.66784 | 0.909 | 1.1873 | 1.8551 | 2.6714
10.75 | 0.079196 | 0.31679 | 0.49498 | 0.71277 | 0.97015 | 1.2671 | 1.9799 | 2.8511
11 | 0.085505 | 0.34202 | 0.53441 | 0.76955 | 1.0474 | 1.3681 | 2.1376 | 3.0782
11.25 | 0.092978 | 0.37191 | 0.58111 | 0.8368 | 1.139 | 1.4876 | 2.3244 | 3.3472
11.5 | 0.10088 | 0.40352 | 0.63049 | 0.90791 | 1.2358 | 1.6141 | 2.522 | 3.6316
11.75 | 0.11001 | 0.44002 | 0.68753 | 0.99004 | 1.3476 | 1.7601 | 2.7501 | 3.9602
12 | 0.11723 | 0.46893 | 0.7327 | 1.0551 | 1.4361 | 1.8757 | 2.9308 | 4.2204
12.25 | 0.12553 | 0.50213 | 0.78457 | 1.1298 | 1.5378 | 2.0085 | 3.1383 | 4.5191
12.5 | 0.13552 | 0.54206 | 0.84697 | 1.2196 | 1.6601 | 2.1683 | 3.3879 | 4.8786
12.75 | 0.14529 | 0.58114 | 0.90803 | 1.3076 | 1.7797 | 2.3246 | 3.6321 | 5.2303
13 | 0.15322 | 0.61287 | 0.95761 | 1.379 | 1.8769 | 2.4515 | 3.8304 | 5.5158
13.25 | 0.16139 | 0.64558 | 1.0087 | 1.4525 | 1.9771 | 2.5823 | 4.0348 | 5.8102
13.5 | 0.16951 | 0.67804 | 1.0594 | 1.5256 | 2.0765 | 2.7122 | 4.2377 | 6.1023
13.75 | 0.17756 | 0.71026 | 1.1098 | 1.5981 | 2.1752 | 2.841 | 4.4391 | 6.3923
14 | 0.18614 | 0.74456 | 1.1634 | 1.6752 | 2.2802 | 2.9782 | 4.6535 | 6.701
14.25 | 0.1949 | 0.77959 | 1.2181 | 1.7541 | 2.3875 | 3.1184 | 4.8724 | 7.0163
14.5 | 0.20399 | 0.81597 | 1.275 | 1.8359 | 2.4989 | 3.2639 | 5.0998 | 7.3438
14.75 | 0.21401 | 0.85603 | 1.3375 | 1.9261 | 2.6216 | 3.4241 | 5.3502 | 7.7043
15 | 0.22494 | 0.89976 | 1.4059 | 2.0245 | 2.7555 | 3.5991 | 5.6235 | 8.0979
15.25 | 0.23698 | 0.94791 | 1.4811 | 2.1328 | 2.903 | 3.7916 | 5.9244 | 8.5311
15.5 | 0.25091 | 1.0036 | 1.5682 | 2.2582 | 3.0737 | 4.0146 | 6.2728 | 9.0328
15.75 | 0.26632 | 1.0653 | 1.6645 | 2.3968 | 3.2624 | 4.261 | 6.6579 | 9.5873
16 | 0.28539 | 1.1416 | 1.7837 | 2.5685 | 3.4961 | 4.5663 | 7.1349 | 10.2742
16.25 | 0.30401 | 1.2161 | 1.9001 | 2.7361 | 3.7242 | 4.8642 | 7.6004 | 10.9445
16.5 | 0.31911 | 1.2765 | 1.9945 | 2.872 | 3.9091 | 5.1058 | 7.9778 | 11.4881
16.75 | 0.34349 | 1.374 | 2.1468 | 3.0914 | 4.2078 | 5.4958 | 8.5873 | 12.3656
17 | 0.36036 | 1.4415 | 2.2523 | 3.2433 | 4.4145 | 5.7658 | 9.0091 | 12.9731
17.25 | 0.38428 | 1.5371 | 2.4018 | 3.4585 | 4.7075 | 6.1485 | 9.6071 | 13.8342
17.5 | 0.40544 | 1.6218 | 2.534 | 3.649 | 4.9667 | 6.4871 | 10.1361 | 14.596
17.75 | 0.43166 | 1.7266 | 2.6979 | 3.8849 | 5.2878 | 6.9066 | 10.7915 | 15.5397

## Prop. Thrust vs Airspeed vs RPM
Prop Dia. (in) | 10
Prop. Pitch (in) | 7
Motor KV | 1000
Battery # of Cells) | 3
Nominal Voltage per Cell | 3.7
| Motor RPM | Forward Air Speed (m/s)
Motor % Voltage |  | 5 | 10 | 12.5 | 15 | 17.5 | 20 | 25 | 30
5% | 555 | -0.097765 | -0.24345 | -0.31629 | -0.38914 | -0.46198 | -0.53482 | -0.68051 | -0.82619
10% | 1110 | -0.09969 | -0.39106 | -0.53675 | -0.68243 | -0.82812 | -0.9738 | -1.2652 | -1.5565
15% | 1665 | -0.0057738 | -0.44283 | -0.66136 | -0.87989 | -1.0984 | -1.3169 | -1.754 | -2.1911
0.2 | 2220 | 0.18398 | -0.39876 | -0.69013 | -0.9815 | -1.2729 | -1.5642 | -2.147 | -2.7297
25% | 2775 | 0.46958 | -0.25885 | -0.62306 | -0.98727 | -1.3515 | -1.7157 | -2.4441 | -3.1726
30% | 3330 | 0.85102 | -0.023095 | -0.46015 | -0.89721 | -1.3343 | -1.7713 | -2.6454 | -3.5195
35% | 3885 | 1.3283 | 0.3085 | -0.2014 | -0.7113 | -1.2212 | -1.7311 | -2.7509 | -3.7707
0.4 | 4440 | 1.9014 | 0.73593 | 0.15319 | -0.42955 | -1.0123 | -1.595 | -2.7605 | -3.926
45% | 4995 | 2.5704 | 1.2592 | 0.60362 | -0.051965 | -0.70755 | -1.3631 | -2.6743 | -3.9855
50% | 5550 | 3.3352 | 1.8783 | 1.1499 | 0.42146 | -0.30696 | -1.0354 | -2.4922 | -3.9491
55% | 6105 | 4.1958 | 2.5933 | 1.792 | 0.99073 | 0.18946 | -0.61181 | -2.2143 | -3.8169
0.6 | 6660 | 5.1523 | 3.4041 | 2.53 | 1.6558 | 0.78173 | -0.092382 | -1.8406 | -3.5888
65% | 7215 | 6.2046 | 4.3107 | 3.3637 | 2.4168 | 1.4698 | 0.52288 | -1.371 | -3.2649
70% | 7770 | 7.3528 | 5.3132 | 4.2934 | 3.2736 | 2.2538 | 1.234 | -0.80561 | -2.8452
75% | 8325 | 8.5968 | 6.4115 | 5.3189 | 4.2262 | 3.1336 | 2.0409 | -0.14435 | -2.3296
0.8 | 8880 | 9.9366 | 7.6056 | 6.4402 | 5.2747 | 4.1092 | 2.9437 | 0.61275 | -1.7182
85% | 9435 | 11.3723 | 8.8956 | 7.6573 | 6.419 | 5.1807 | 3.9423 | 1.4657 | -1.011
90% | 9990 | 12.9038 | 10.2815 | 8.9703 | 7.6591 | 6.348 | 5.0368 | 2.4145 | -0.20786
95% | 10545 | 14.5312 | 11.7632 | 10.3792 | 8.9951 | 7.6111 | 6.2271 | 3.4591 | 0.69108
1 | 11100 | 16.2544 | 13.3407 | 11.8838 | 10.427 | 8.9701 | 7.5133 | 4.5996 | 1.6859

## Net Force in Z-Axis
Plane Weight (kg) | 1.1
Payload Weight (kg) | 0.3
Formula | COS(RADIANS($A10))*('Lift @ Cruising Speed vs. AoA'!B11)+SIN(RADIANS($A10))*'Prop. Thrust vs Airspeed vs RPM'!$C$18-(9.81*($B$1+$B$2)) - SIN(RADIANS($A10))*'Drag @ Cruising Speed vs AoA'!B10
Cosine(AoA) * Lift Force @ Cruising Speed & AoA + Sin(AoA)*Thrust of Prop (50% throttle) minus Weight minus drag
Air Speed
AoA | 5 | 10 | 12.5 | 15 | 17.5 | 20 | 25 | 30
-8.5 | -14.4823 | -16.7264 | -18.5942 | -20.9592 | -23.8214 | -27.1808 | -35.3911 | -45.5902
-8.25 | -15.1722 | -18.0512 | -20.2104 | -22.8494 | -25.9682 | -29.5669 | -38.2037 | -48.7598
-8 | -15.2002 | -18.2065 | -20.4612 | -23.2169 | -26.4736 | -30.2314 | -39.2501 | -50.273
-7.75 | -15.2681 | -18.5211 | -20.9609 | -23.9429 | -27.467 | -31.5333 | -41.2924 | -53.2202
-7.5 | -15.2948 | -18.6711 | -21.2034 | -24.2984 | -27.9561 | -32.1765 | -42.3056 | -54.6855
-7.25 | -15.2187 | -18.41 | -20.8035 | -23.7289 | -27.1862 | -31.1753 | -40.7493 | -52.4508
-7 | -15.1252 | -18.0794 | -20.295 | -23.003 | -26.2034 | -29.8962 | -38.7587 | -49.5908
-6.75 | -15.071 | -17.9061 | -20.0324 | -22.6312 | -25.7025 | -29.2463 | -37.7514 | -48.1466
-6.5 | -14.9909 | -17.6289 | -19.6075 | -22.0257 | -24.8835 | -28.1811 | -36.0952 | -45.768
-6.25 | -14.9023 | -17.3178 | -19.1294 | -21.3437 | -23.9605 | -26.9799 | -34.2265 | -43.0835
-6 | -14.7912 | -16.9169 | -18.5112 | -20.4597 | -22.7626 | -25.4197 | -31.7968 | -39.591
-5.75 | -14.7268 | -16.7029 | -18.1849 | -19.9962 | -22.1369 | -24.607 | -30.5351 | -37.7805
-5.5 | -14.6223 | -16.3283 | -17.6078 | -19.1716 | -21.0197 | -23.1522 | -28.2701 | -34.5254
-5.25 | -14.5613 | -16.1276 | -17.3024 | -18.7382 | -20.435 | -22.393 | -27.092 | -32.8352
-5 | -14.4638 | -15.7813 | -16.7694 | -17.9771 | -19.4043 | -21.0511 | -25.0035 | -29.8342
-4.75 | -14.3914 | -15.5349 | -16.3925 | -17.4407 | -18.6795 | -20.1089 | -23.5395 | -27.7323
-4.5 | -14.2851 | -15.1533 | -15.8045 | -16.6003 | -17.5409 | -18.6262 | -21.2308 | -24.4143
-4.25 | -14.1987 | -14.8514 | -15.3409 | -15.9392 | -16.6462 | -17.4621 | -19.4201 | -21.8132
-4 | -14.0925 | -14.4701 | -14.7533 | -15.0995 | -15.5086 | -15.9806 | -17.1134 | -18.498
-3.75 | -14.0091 | -14.18 | -14.3081 | -14.4648 | -14.6499 | -14.8635 | -15.3762 | -16.0027
-3.5 | -13.9087 | -13.8219 | -13.7568 | -13.6773 | -13.5833 | -13.4748 | -13.2145 | -12.8963
-3.25 | -13.8248 | -13.5298 | -13.3086 | -13.0383 | -12.7188 | -12.3501 | -11.4653 | -10.3839
-3 | -13.728 | -13.1864 | -12.7802 | -12.2838 | -11.6971 | -11.0201 | -9.3953 | -7.4095
-2.75 | -13.6431 | -12.8903 | -12.3257 | -11.6357 | -10.8201 | -9.8792 | -7.6208 | -4.8606
-2.5 | -13.5507 | -12.5646 | -11.8249 | -10.9209 | -9.8526 | -8.6198 | -5.6613 | -2.0452
-2.25 | -13.4657 | -12.2681 | -11.3699 | -10.2721 | -8.9747 | -7.4777 | -3.8848 | 0.5064
-2 | -13.3801 | -11.969 | -10.9108 | -9.6173 | -8.0887 | -6.3249 | -2.0918 | 3.0819
-1.75 | -13.3201 | -11.7728 | -10.6123 | -9.1939 | -7.5177 | -5.5835 | -0.94163 | 4.7318
-1.5 | -13.2617 | -11.5828 | -10.3236 | -8.7846 | -6.9658 | -4.8672 | 0.16951 | 6.3255
-1.25 | -12.988 | -10.5315 | -8.6892 | -6.4375 | -3.7764 | -0.70586 | 6.6634 | 15.6703
-1 | -12.746 | -9.6073 | -7.2533 | -4.3761 | -0.97591 | 2.9475 | 12.3635 | 23.872
-0.75 | -12.6666 | -9.3334 | -6.8334 | -3.778 | -0.16699 | 3.9995 | 13.9992 | 26.221
-0.5 | -12.5841 | -9.0472 | -6.3945 | -3.1523 | 0.67939 | 5.1006 | 15.7114 | 28.6801
-0.25 | -12.4986 | -8.7488 | -5.9365 | -2.4992 | 1.5631 | 6.2503 | 17.4997 | 31.2489
0 | -12.4159 | -8.4616 | -5.4959 | -1.8711 | 2.4127 | 7.3556 | 19.2185 | 33.7176
0.25 | -12.3301 | -8.1622 | -5.0363 | -1.2157 | 3.2996 | 8.5095 | 21.0133 | 36.2957
0.5 | -12.242 | -7.8531 | -4.5615 | -0.53845 | 4.2161 | 9.7021 | 22.8686 | 38.9609
0.75 | -12.1566 | -7.5552 | -4.1042 | 0.11365 | 5.0984 | 10.8501 | 24.6541 | 41.5256
1 | -12.0691 | -7.2489 | -3.6338 | 0.78469 | 6.0065 | 12.0317 | 26.4922 | 44.1661
1.25 | -11.9792 | -6.933 | -3.1483 | 1.4774 | 6.9441 | 13.2519 | 28.3905 | 46.8933
1.5 | -11.8924 | -6.6295 | -2.6823 | 2.1421 | 7.8436 | 14.4223 | 30.2111 | 49.5085
1.75 | -11.8047 | -6.3225 | -2.2108 | 2.8146 | 8.7537 | 15.6065 | 32.0533 | 52.1549
2 | -11.7159 | -6.0108 | -1.732 | 3.4976 | 9.6781 | 16.8094 | 33.9246 | 54.8432
2.25 | -11.6253 | -5.6921 | -1.2422 | 4.1966 | 10.6242 | 18.0407 | 35.8404 | 57.5955
2.5 | -11.5385 | -5.3883 | -0.77573 | 4.8619 | 11.5245 | 19.2122 | 37.6626 | 60.2132
2.75 | -11.4508 | -5.0812 | -0.30397 | 5.5348 | 12.4352 | 20.3973 | 39.5061 | 62.8613
3 | -11.3623 | -4.7707 | 0.17304 | 6.2153 | 13.3562 | 21.5957 | 41.3705 | 65.5397
3.25 | -11.2735 | -4.4592 | 0.65146 | 6.8979 | 14.28 | 22.7978 | 43.2406 | 68.2262
3.5 | -11.1842 | -4.1457 | 1.1332 | 7.5851 | 15.2102 | 24.0083 | 45.1238 | 70.9317
3.75 | -11.0972 | -3.8411 | 1.6009 | 8.2523 | 16.1131 | 25.1832 | 46.9514 | 73.557
4 | -11.0105 | -3.5381 | 2.0662 | 8.916 | 17.0111 | 26.3517 | 48.769 | 76.1679
4.25 | -10.9237 | -3.2343 | 2.5328 | 9.5814 | 17.9117 | 27.5234 | 50.5917 | 78.7863
4.5 | -10.8373 | -2.9321 | 2.9968 | 10.2432 | 18.8072 | 28.6887 | 52.4043 | 81.39
4.75 | -10.7506 | -2.6291 | 3.4621 | 10.9068 | 19.7051 | 29.8571 | 54.2217 | 84.0007
5 | -10.6647 | -2.329 | 3.9228 | 11.5639 | 20.5943 | 31.0139 | 56.0211 | 86.5855
5.25 | -10.5796 | -2.0318 | 4.379 | 12.2144 | 21.4744 | 32.1591 | 57.8023 | 89.144
5.5 | -10.4952 | -1.7376 | 4.8306 | 12.8583 | 22.3457 | 33.2926 | 59.5653 | 91.6763
5.75 | -10.4121 | -1.4487 | 5.2738 | 13.4902 | 23.2005 | 34.4046 | 61.2947 | 94.1602
6 | -10.3294 | -1.1616 | 5.7143 | 14.1181 | 24.0499 | 35.5097 | 63.0132 | 96.6286
6.25 | -10.2478 | -0.87866 | 6.1482 | 14.7367 | 24.8866 | 36.5981 | 64.7057 | 99.0593
6.5 | -10.1679 | -0.60238 | 6.5718 | 15.3402 | 25.7029 | 37.6598 | 66.3565 | 101.4302
6.75 | -10.0891 | -0.3303 | 6.9888 | 15.9343 | 26.5063 | 38.7048 | 67.9811 | 103.7632
7 | -10.0125 | -0.067359 | 7.3915 | 16.5079 | 27.2818 | 39.7132 | 69.5486 | 106.0141
7.25 | -9.9376 | 0.18896 | 7.7839 | 17.0665 | 28.037 | 40.6951 | 71.0748 | 108.2054
7.5 | -9.8647 | 0.43737 | 8.1639 | 17.6074 | 28.768 | 41.6455 | 72.5516 | 110.3258
7.75 | -9.794 | 0.67663 | 8.5296 | 18.1277 | 29.4709 | 42.5593 | 73.9713 | 112.3637
8 | -9.7263 | 0.90433 | 8.8773 | 18.622 | 30.1385 | 43.4268 | 75.3187 | 114.2976
8.25 | -9.6633 | 1.1132 | 9.1956 | 19.074 | 30.7485 | 44.2191 | 76.5485 | 116.0623
8.5 | -9.6032 | 1.3105 | 9.4957 | 19.4999 | 31.323 | 44.965 | 77.7059 | 117.7226
8.75 | -9.5468 | 1.4926 | 9.7721 | 19.8916 | 31.8509 | 45.6502 | 78.7684 | 119.2463
9 | -9.4965 | 1.651 | 10.0116 | 20.23 | 32.3064 | 46.2407 | 79.683 | 120.5569
9.25 | -9.4502 | 1.7929 | 10.2253 | 20.5315 | 32.7115 | 46.7654 | 80.4948 | 121.7195
9.5 | -9.4138 | 1.8955 | 10.3775 | 20.7444 | 32.9962 | 47.1328 | 81.0608 | 122.5282
9.75 | -9.3884 | 1.954 | 10.4609 | 20.8581 | 33.1457 | 47.3237 | 81.351 | 122.9399
10 | -9.3683 | 1.9913 | 10.511 | 20.9239 | 33.2302 | 47.4297 | 81.5084 | 123.1603
10.25 | -9.3491 | 2.0252 | 10.5559 | 20.9824 | 33.3045 | 47.5224 | 81.6453 | 123.3511
10.5 | -9.331 | 2.0548 | 10.5941 | 21.031 | 33.3655 | 47.5977 | 81.7549 | 123.5026
10.75 | -9.3191 | 2.0594 | 10.5933 | 21.0236 | 33.3503 | 47.5735 | 81.709 | 123.4302
11 | -9.3204 | 2.0114 | 10.5102 | 20.8976 | 33.1737 | 47.3384 | 81.3337 | 122.8834
11.25 | -9.3307 | 1.9271 | 10.3704 | 20.6901 | 32.8861 | 46.9583 | 80.7318 | 122.0105
11.5 | -9.3411 | 1.8427 | 10.2305 | 20.4823 | 32.5981 | 46.5779 | 80.1293 | 121.1366
11.75 | -9.3604 | 1.7227 | 10.0351 | 20.1946 | 32.2014 | 46.0553 | 79.3048 | 119.943
12 | -9.3534 | 1.708 | 10.0041 | 20.1438 | 32.127 | 45.9538 | 79.1382 | 119.6969
12.25 | -9.3549 | 1.6596 | 9.9205 | 20.0171 | 31.9495 | 45.7176 | 78.7611 | 119.1475
12.5 | -9.3692 | 1.5596 | 9.7562 | 19.7743 | 31.6139 | 45.2749 | 78.0614 | 118.1337
12.75 | -9.3772 | 1.4852 | 9.632 | 19.5891 | 31.3567 | 44.9346 | 77.5217 | 117.3504
13 | -9.3655 | 1.4893 | 9.6303 | 19.5805 | 31.3398 | 44.9083 | 77.4726 | 117.2733
13.25 | -9.3536 | 1.4943 | 9.6303 | 19.5742 | 31.3262 | 44.8861 | 77.4299 | 117.2057
13.5 | -9.3395 | 1.5081 | 9.6439 | 19.5876 | 31.3392 | 44.8988 | 77.4418 | 117.2165
13.75 | -9.3226 | 1.5333 | 9.6752 | 19.6264 | 31.387 | 44.9569 | 77.5246 | 117.3296
14 | -9.3086 | 1.5471 | 9.6889 | 19.6399 | 31.4003 | 44.9699 | 77.5369 | 117.3411
14.25 | -9.2933 | 1.5658 | 9.7101 | 19.6642 | 31.4283 | 45.0021 | 77.5794 | 117.3961
14.5 | -9.2786 | 1.5824 | 9.7281 | 19.684 | 31.4501 | 45.0263 | 77.6093 | 117.4329
14.75 | -9.2692 | 1.5779 | 9.7131 | 19.6563 | 31.4072 | 44.966 | 77.5072 | 117.2797
15 | -9.2643 | 1.5552 | 9.6698 | 19.5877 | 31.3089 | 44.8332 | 77.2918 | 116.9633
15.25 | -9.2666 | 1.5038 | 9.5816 | 19.4545 | 31.1224 | 44.5854 | 76.8966 | 116.3881
15.5 | -9.2785 | 1.414 | 9.4334 | 19.235 | 30.8186 | 44.1843 | 76.2619 | 115.468
15.75 | -9.2997 | 1.2875 | 9.2278 | 18.9327 | 30.4021 | 43.636 | 75.3974 | 114.2169
16 | -9.3399 | 1.0846 | 8.903 | 18.4588 | 29.752 | 42.7826 | 74.0561 | 112.2793
16.25 | -9.3777 | 0.89142 | 8.5933 | 18.0066 | 29.1315 | 41.9679 | 72.7752 | 110.4286
16.5 | -9.3947 | 0.78163 | 8.4138 | 17.7421 | 28.7664 | 41.4868 | 72.0157 | 109.3287
16.75 | -9.4536 | 0.50394 | 7.9721 | 17.0999 | 27.8873 | 40.3342 | 70.2069 | 106.718
17 | -9.4746 | 0.37812 | 7.7677 | 16.7994 | 27.4732 | 39.7892 | 69.3474 | 105.4742
17.25 | -9.5232 | 0.14219 | 7.3912 | 16.2512 | 26.722 | 38.8037 | 67.7999 | 103.2396
17.5 | -9.5552 | -0.027709 | 7.1179 | 15.8515 | 26.173 | 38.0824 | 66.6651 | 101.5994
17.75 | -9.6047 | -0.26728 | 6.7358 | 15.2952 | 25.4107 | 37.0826 | 65.0949 | 99.3323