## Plane Lift Study V1
Air Viscosity (kg/m/s) | 1.79e-05
Air Density (kg/m/m/m) | 1.225
Lift | S7055 Flatbottom
Reynolds Number | Alpha = 0 deg | Alpha = 5 deg | Alpha = 10 deg
50000 | 0.0812 | 0.6619 | 1.2661
100000 | 0.3952 | 0.8992 | 1.2615 | [5 empty] | Here we will make all Lift greater than 1 kg (9.81 N) equal to yellow, to indicate a possible cruising condition at 1 kg plane weight
200000 | 0.4304 | 0.9118 | 1.2591 | [5 empty] | We will mark anything greater than 13 N as green to indicate that it can handle the full 1kg plane and 300 gram payload
Aspect Ratio 5, Lift By Wingspan @ 9 m/s cruising
250 mm Wingspan | [8 empty] | Wingspan (mm) | 9m/s Lift (N) @ Alpha = 0 | 9m/s Lift(N) @ Alpha = 5 | 9m/s Lift(N) @ Alpha = 10
Inputs |  |  | Outputs | [5 empty] | 0.25 | 0.050357 | 0.41048 | 0.78518
Wingspan (m) | Wing Aspect Ratio | Cruising Speed (m/s) | Average Wing Chord (m) | Wing Area (m^2) | Reynolds Number | Lift (N) @ Alpha = 0 | Lift(N) @ Alpha = 5 | Lift(N) @ Alpha = 10 | 0.5 | 0.20143 | 1.6419 | 3.1407
0.25 | 5 | 9 | 0.05 | 0.0125 | 30796.0894 | 0.050357 | 0.41048 | 0.78518 | 0.75 | 2.2058 | 5.0188 | 7.0409
0.25 | 5 | 13.5 | 0.05 | 0.0125 | 46194.1341 | 0.1133 | 0.92358 | 1.7667 | 1 | 3.9214 | 8.9223 | 12.5172
0.25 | 6 | 9 | 0.041667 | 0.010417 | 25663.4078 | 0.041964 | 0.34207 | 0.65432 | 1.25 | 6.6729 | 14.1365 | 19.521
0.25 | 6 | 13.5 | 0.041667 | 0.010417 | 38495.1117 | 0.094419 | 0.76965 | 1.4722 | 1.5 | 9.6089 | 20.3565 | 28.1102
500 mm Wingspan | [8 empty] | Aspect Ratio 5, Lift By Wingspan @ 13.5 m/s cruising
Inputs |  |  | Outputs | [5 empty] | Wingspan (mm) | 13.5m/s Lift (N) @ Alpha = 0 | 13.5m/s Lift(N) @ Alpha = 5 | 13.5m/s Lift(N) @ Alpha = 10
Wingspan (m) | Wing Aspect Ratio | Cruising Speed (m/s) | Average Wing Chord (m) | Wing Area (m^2) | Reynolds Number | Lift (N) @ Alpha = 0 | Lift(N) @ Alpha = 5 | Lift(N) @ Alpha = 10 | 0.25 | 0.1133 | 0.92358 | 1.7667
0.5 | 5 | 9 | 0.1 | 0.05 | 61592.1788 | 0.20143 | 1.6419 | 3.1407 | 0.5 | 2.2058 | 5.0188 | 7.0409
0.5 | 5 | 13.5 | 0.1 | 0.05 | 92388.2682 | 2.2058 | 5.0188 | 7.0409 | 0.75 | 4.963 | 11.2923 | 15.8421
0.5 | 6 | 9 | 0.083333 | 0.041667 | 51326.8156 | 0.16786 | 1.3683 | 2.6173 | 1 | 9.6089 | 20.3565 | 28.1102
0.5 | 6 | 13.5 | 0.083333 | 0.041667 | 76990.2235 | 1.8381 | 4.1823 | 5.8675 | 1.25 | 15.014 | 31.807 | 43.9222
[9 empty] | 1.5 | 21.6201 | 45.8021 | 63.2479
750 mm Wingspan
Inputs |  |  | Outputs | [5 empty] | Aspect Ratio 6, Lift By Wingspan @ 9 m/s cruising
Wingspan (m) | Wing Aspect Ratio | Cruising Speed (m/s) | Average Wing Chord (m) | Wing Area (m^2) | Reynolds Number | Lift (N) @ Alpha = 0 | Lift(N) @ Alpha = 5 | Lift(N) @ Alpha = 10 | Wingspan (mm) | Lift (N) @ Alpha = 0 | Lift(N) @ Alpha = 5 | Lift(N) @ Alpha = 10
0.75 | 5 | 9 | 0.15 | 0.1125 | 92388.2682 | 2.2058 | 5.0188 | 7.0409 | 0.25 | 0.041964 | 0.34207 | 0.65432
0.75 | 5 | 13.5 | 0.15 | 0.1125 | 138582.4022 | 4.963 | 11.2923 | 15.8421 | 0.5 | 0.16786 | 1.3683 | 2.6173
0.75 | 6 | 9 | 0.125 | 0.09375 | 76990.2235 | 1.8381 | 4.1823 | 5.8675 | 0.75 | 1.8381 | 4.1823 | 5.8675
0.75 | 6 | 13.5 | 0.125 | 0.09375 | 115485.3352 | 4.1358 | 9.4103 | 13.2018 | 1 | 3.2678 | 7.4353 | 10.431
[9 empty] | 1.25 | 5.106 | 11.6176 | 16.2985
1000 mm Wingspan | [8 empty] | 1.5 | 8.0075 | 16.9638 | 23.4252
Inputs |  |  | Outputs
Wingspan (m) | Wing Aspect Ratio | Cruising Speed (m/s) | Average Wing Chord (m) | Wing Area (m^2) | Reynolds Number | Lift (N) @ Alpha = 0 | Lift(N) @ Alpha = 5 | Lift(N) @ Alpha = 10 | Aspect Ratio 6, Lift By Wingspan @ 13.5 m/s cruising
1 | 5 | 9 | 0.2 | 0.2 | 123184.3575 | 3.9214 | 8.9223 | 12.5172 | Wingspan (mm) | Lift (N) @ Alpha = 0 | Lift(N) @ Alpha = 5 | Lift(N) @ Alpha = 10
1 | 5 | 13.5 | 0.2 | 0.2 | 184776.5363 | 9.6089 | 20.3565 | 28.1102 | 0.25 | 0.094419 | 0.76965 | 1.4722
1 | 6 | 9 | 0.16667 | 0.16667 | 102653.6313 | 3.2678 | 7.4353 | 10.431 | 0.5 | 1.8381 | 4.1823 | 5.8675
1 | 6 | 13.5 | 0.16667 | 0.16667 | 153980.4469 | 8.0075 | 16.9638 | 23.4252 | 0.75 | 4.1358 | 9.4103 | 13.2018
[9 empty] | 1 | 8.0075 | 16.9638 | 23.4252
1250 mm Wingspan | [8 empty] | 1.25 | 12.5117 | 26.5059 | 36.6018
Inputs |  |  | Outputs | [5 empty] | 1.5 | 18.0168 | 38.1684 | 52.7066
Wingspan (m) | Wing Aspect Ratio | Cruising Speed (m/s) | Average Wing Chord (m) | Wing Area (m^2) | Reynolds Number | Lift (N) @ Alpha = 0 | Lift(N) @ Alpha = 5 | Lift(N) @ Alpha = 10
1.25 | 5 | 9 | 0.25 | 0.3125 | 153980.4469 | 6.6729 | 14.1365 | 19.521
1.25 | 5 | 13.5 | 0.25 | 0.3125 | 230970.6704 | 15.014 | 31.807 | 43.9222
1.25 | 6 | 9 | 0.20833 | 0.26042 | 128317.0391 | 5.106 | 11.6176 | 16.2985
1.25 | 6 | 13.5 | 0.20833 | 0.26042 | 192475.5587 | 12.5117 | 26.5059 | 36.6018
1500 mm Wingspan
Inputs |  |  | Outputs
Wingspan (m) | Wing Aspect Ratio | Cruising Speed (m/s) | Average Wing Chord (m) | Wing Area (m^2) | Reynolds Number | Lift (N) @ Alpha = 0 | Lift(N) @ Alpha = 5 | Lift(N) @ Alpha = 10
1.5 | 5 | 9 | 0.3 | 0.45 | 184776.5363 | 9.6089 | 20.3565 | 28.1102
1.5 | 5 | 13.5 | 0.3 | 0.45 | 277164.8045 | 21.6201 | 45.8021 | 63.2479
1.5 | 6 | 9 | 0.25 | 0.375 | 153980.4469 | 8.0075 | 16.9638 | 23.4252
1.5 | 6 | 13.5 | 0.25 | 0.375 | 230970.6704 | 18.0168 | 38.1684 | 52.7066

## Plane Lift Study V2
Air Viscosity (kg/m/s) | 1.79e-05
Air Density (kg/m/m/m) | 1.225
Lift | S7055 Flatbottom
Reynolds Number | Alpha = 0 deg | Alpha = 5 deg | Alpha = 10 deg
50000 | 0.0812 | 0.6619 | 1.2661
100000 | 0.3952 | 0.8992 | 1.2615 | [5 empty] | Here we will make all Lift greater than 1 kg (9.81 N) equal to yellow, to indicate a possible cruising condition at 1 kg plane weight
200000 | 0.4304 | 0.9118 | 1.2591 | [5 empty] | We will mark anything greater than 13 N as green to indicate that it can handle the full 1kg plane and 300 gram payload
Aspect Ratio 5, Lift By Wingspan @ 15 m/s cruising
250 mm Wingspan | [8 empty] | Wingspan (mm) | 9m/s Lift (N) @ Alpha = 0 | 9m/s Lift(N) @ Alpha = 5 | 9m/s Lift(N) @ Alpha = 10
Inputs |  |  | Outputs | [5 empty] | 0.25 | 0.13988 | 1.1402 | 2.1811
Wingspan (m) | Wing Aspect Ratio | Cruising Speed (m/s) | Average Wing Chord (m) | Wing Area (m^2) | Reynolds Number | Lift (N) @ Alpha = 0 | Lift(N) @ Alpha = 5 | Lift(N) @ Alpha = 10 | 0.5 | 2.7232 | 6.1961 | 8.6925
0.25 | 5 | 15 | 0.05 | 0.0125 | 51326.8156 | 0.13988 | 1.1402 | 2.1811 | 0.75 | 6.6729 | 14.1365 | 19.521
0.25 | 5 | 17 | 0.05 | 0.0125 | 58170.3911 | 0.17967 | 1.4646 | 2.8014 | 1 | 11.8629 | 25.1315 | 34.7039
0.25 | 6 | 15 | 0.041667 | 0.010417 | 42772.3464 | 0.11657 | 0.95019 | 1.8175 | 1.2 | 17.0826 | 36.1893 | 49.9737
0.25 | 6 | 17 | 0.041667 | 0.010417 | 48475.3259 | 0.14972 | 1.2205 | 2.3345 | 1.5 | 26.6915 | 56.5458 | 78.0839
500 mm Wingspan | [8 empty] | Aspect Ratio 5, Lift By Wingspan @ 17 m/s cruising
Inputs |  |  | Outputs | [5 empty] | Wingspan (mm) | 13.5m/s Lift (N) @ Alpha = 0 | 13.5m/s Lift(N) @ Alpha = 5 | 13.5m/s Lift(N) @ Alpha = 10
Wingspan (m) | Wing Aspect Ratio | Cruising Speed (m/s) | Average Wing Chord (m) | Wing Area (m^2) | Reynolds Number | Lift (N) @ Alpha = 0 | Lift(N) @ Alpha = 5 | Lift(N) @ Alpha = 10 | 0.25 | 0.17967 | 1.4646 | 2.8014
0.5 | 5 | 15 | 0.1 | 0.05 | 102653.6313 | 2.7232 | 6.1961 | 8.6925 | 0.5 | 3.4978 | 7.9585 | 11.1651
0.5 | 5 | 17 | 0.1 | 0.05 | 116340.7821 | 3.4978 | 7.9585 | 11.1651 | 0.75 | 8.5709 | 18.1575 | 25.0736
0.5 | 6 | 15 | 0.083333 | 0.041667 | 85544.6927 | 2.2693 | 5.1634 | 7.2438 | 1 | 15.2372 | 32.28 | 44.5753
0.5 | 6 | 17 | 0.083333 | 0.041667 | 96950.6518 | 2.9148 | 6.6321 | 9.3042 | 1.2 | 21.9416 | 46.4832 | 64.1884
[9 empty] | 1.5 | 34.2838 | 72.63 | 100.2944
750 mm Wingspan
Inputs |  |  | Outputs | [5 empty] | Aspect Ratio 6, Lift By Wingspan @ 15 m/s cruising
Wingspan (m) | Wing Aspect Ratio | Cruising Speed (m/s) | Average Wing Chord (m) | Wing Area (m^2) | Reynolds Number | Lift (N) @ Alpha = 0 | Lift(N) @ Alpha = 5 | Lift(N) @ Alpha = 10 | Wingspan (mm) | Lift (N) @ Alpha = 0 | Lift(N) @ Alpha = 5 | Lift(N) @ Alpha = 10
0.75 | 5 | 15 | 0.15 | 0.1125 | 153980.4469 | 6.6729 | 14.1365 | 19.521 | 0.25 | 0.11657 | 0.95019 | 1.8175
0.75 | 5 | 17 | 0.15 | 0.1125 | 174511.1732 | 8.5709 | 18.1575 | 25.0736 | 0.5 | 2.2693 | 5.1634 | 7.2438
0.75 | 6 | 15 | 0.125 | 0.09375 | 128317.0391 | 5.106 | 11.6176 | 16.2985 | 0.75 | 5.106 | 11.6176 | 16.2985
0.75 | 6 | 17 | 0.125 | 0.09375 | 145425.9777 | 6.5583 | 14.9222 | 20.9345 | 1 | 9.8857 | 20.9429 | 28.92
[9 empty] | 1.2 | 14.2355 | 30.1578 | 41.6447
1000 mm Wingspan | [8 empty] | 1.5 | 22.2429 | 47.1215 | 65.0699
Inputs |  |  | Outputs
Wingspan (m) | Wing Aspect Ratio | Cruising Speed (m/s) | Average Wing Chord (m) | Wing Area (m^2) | Reynolds Number | Lift (N) @ Alpha = 0 | Lift(N) @ Alpha = 5 | Lift(N) @ Alpha = 10 | Aspect Ratio 6, Lift By Wingspan @ 17 m/s cruising
1 | 5 | 15 | 0.2 | 0.2 | 205307.2626 | 11.8629 | 25.1315 | 34.7039 | Wingspan (mm) | Lift (N) @ Alpha = 0 | Lift(N) @ Alpha = 5 | Lift(N) @ Alpha = 10
1 | 5 | 17 | 0.2 | 0.2 | 232681.5642 | 15.2372 | 32.28 | 44.5753 | 0.25 | 0.14972 | 1.2205 | 2.3345
1 | 6 | 15 | 0.16667 | 0.16667 | 171089.3855 | 9.8857 | 20.9429 | 28.92 | 0.5 | 2.9148 | 6.6321 | 9.3042
1 | 6 | 17 | 0.16667 | 0.16667 | 193901.3035 | 12.6977 | 26.9 | 37.1461 | 0.75 | 6.5583 | 14.9222 | 20.9345
[9 empty] | 1 | 12.6977 | 26.9 | 37.1461
1250 mm Wingspan | [8 empty] | 1.2 | 18.2847 | 38.736 | 53.4903
Inputs |  |  | Outputs | [5 empty] | 1.5 | 28.5698 | 60.525 | 83.5787
Wingspan (m) | Wing Aspect Ratio | Cruising Speed (m/s) | Average Wing Chord (m) | Wing Area (m^2) | Reynolds Number | Lift (N) @ Alpha = 0 | Lift(N) @ Alpha = 5 | Lift(N) @ Alpha = 10
1.2 | 5 | 15 | 0.24 | 0.288 | 246368.7151 | 17.0826 | 36.1893 | 49.9737
1.2 | 5 | 17 | 0.24 | 0.288 | 279217.8771 | 21.9416 | 46.4832 | 64.1884
1.2 | 6 | 15 | 0.2 | 0.24 | 205307.2626 | 14.2355 | 30.1578 | 41.6447
1.2 | 6 | 17 | 0.2 | 0.24 | 232681.5642 | 18.2847 | 38.736 | 53.4903
1500 mm Wingspan
Inputs |  |  | Outputs
Wingspan (m) | Wing Aspect Ratio | Cruising Speed (m/s) | Average Wing Chord (m) | Wing Area (m^2) | Reynolds Number | Lift (N) @ Alpha = 0 | Lift(N) @ Alpha = 5 | Lift(N) @ Alpha = 10
1.5 | 5 | 15 | 0.3 | 0.45 | 307960.8939 | 26.6915 | 56.5458 | 78.0839
1.5 | 5 | 17 | 0.3 | 0.45 | 349022.3464 | 34.2838 | 72.63 | 100.2944
1.5 | 6 | 15 | 0.25 | 0.375 | 256634.0782 | 22.2429 | 47.1215 | 65.0699
1.5 | 6 | 17 | 0.25 | 0.375 | 290851.9553 | 28.5698 | 60.525 | 83.5787

## Plane Drag Study V1
Air Viscosity (kg/m/s) | 1.79e-05
Air Density (kg/m/m/m) | 1.225
Drag | S7055 Flatbottom
Reynolds Number | Alpha = 0 deg | Alpha = 5 deg | Alpha = 10 deg
50000 | 0.2893 | 0.4674 | 0.04072
100000 | 0.01809 | 0.01891 | 0.02692
200000 | 0.01004 | 0.01213 | 0.02158
250 mm Wingspan
Inputs |  |  | Outputs
Wingspan (m) | Wing Aspect Ratio | Cruising Speed (m/s) | Average Wing Chord (m) | Wing Area (m^2) | Reynolds Number | Drag (N) @ Alpha = 0 | Drag(N) @ Alpha = 5 | Drag(N) @ Alpha = 10
0.25 | 5 | 15 | 0.05 | 0.0125 | 51326.8156 | 0.49836 | 0.80517 | 0.070147
0.25 | 5 | 17 | 0.05 | 0.0125 | 58170.3911 | 0.64012 | 1.0342 | 0.090099
0.25 | 6 | 15 | 0.041667 | 0.010417 | 42772.3464 | 0.4153 | 0.67097 | 0.058455
0.25 | 6 | 17 | 0.041667 | 0.010417 | 48475.3259 | 0.53343 | 0.86183 | 0.075083
500 mm Wingspan
Inputs |  |  | Outputs
Wingspan (m) | Wing Aspect Ratio | Cruising Speed (m/s) | Average Wing Chord (m) | Wing Area (m^2) | Reynolds Number | Drag (N) @ Alpha = 0 | Drag(N) @ Alpha = 5 | Drag(N) @ Alpha = 10
0.5 | 5 | 15 | 0.1 | 0.05 | 102653.6313 | 0.12465 | 0.1303 | 0.1855
0.5 | 5 | 17 | 0.1 | 0.05 | 116340.7821 | 0.16011 | 0.16737 | 0.23826
0.5 | 6 | 15 | 0.083333 | 0.041667 | 85544.6927 | 0.10388 | 0.10858 | 0.15458
0.5 | 6 | 17 | 0.083333 | 0.041667 | 96950.6518 | 0.13342 | 0.13947 | 0.19855
750 mm Wingspan
Inputs |  |  | Outputs
Wingspan (m) | Wing Aspect Ratio | Cruising Speed (m/s) | Average Wing Chord (m) | Wing Area (m^2) | Reynolds Number | Drag (N) @ Alpha = 0 | Drag(N) @ Alpha = 5 | Drag(N) @ Alpha = 10
0.75 | 5 | 15 | 0.15 | 0.1125 | 153980.4469 | 0.15566 | 0.18806 | 0.33457
0.75 | 5 | 17 | 0.15 | 0.1125 | 174511.1732 | 0.19994 | 0.24156 | 0.42974
0.75 | 6 | 15 | 0.125 | 0.09375 | 128317.0391 | 0.23372 | 0.24432 | 0.3478
0.75 | 6 | 17 | 0.125 | 0.09375 | 145425.9777 | 0.3002 | 0.31381 | 0.44674
1000 mm Wingspan
Inputs |  |  | Outputs
Wingspan (m) | Wing Aspect Ratio | Cruising Speed (m/s) | Average Wing Chord (m) | Wing Area (m^2) | Reynolds Number | Drag (N) @ Alpha = 0 | Drag(N) @ Alpha = 5 | Drag(N) @ Alpha = 10
1 | 5 | 15 | 0.2 | 0.2 | 205307.2626 | 0.27673 | 0.33433 | 0.5948
1 | 5 | 17 | 0.2 | 0.2 | 232681.5642 | 0.35544 | 0.42943 | 0.76399
1 | 6 | 15 | 0.16667 | 0.16667 | 171089.3855 | 0.23061 | 0.27861 | 0.49567
1 | 6 | 17 | 0.16667 | 0.16667 | 193901.3035 | 0.2962 | 0.35786 | 0.63665
1250 mm Wingspan
Inputs |  |  | Outputs
Wingspan (m) | Wing Aspect Ratio | Cruising Speed (m/s) | Average Wing Chord (m) | Wing Area (m^2) | Reynolds Number | Drag (N) @ Alpha = 0 | Drag(N) @ Alpha = 5 | Drag(N) @ Alpha = 10
1.2 | 5 | 15 | 0.24 | 0.288 | 246368.7151 | 0.39849 | 0.48144 | 0.85651
1.2 | 5 | 17 | 0.24 | 0.288 | 279217.8771 | 0.51184 | 0.61838 | 1.1001
1.2 | 6 | 15 | 0.2 | 0.24 | 205307.2626 | 0.33207 | 0.4012 | 0.71376
1.2 | 6 | 17 | 0.2 | 0.24 | 232681.5642 | 0.42653 | 0.51532 | 0.91678
1500 mm Wingspan
Inputs |  |  | Outputs
Wingspan (m) | Wing Aspect Ratio | Cruising Speed (m/s) | Average Wing Chord (m) | Wing Area (m^2) | Reynolds Number | Drag (N) @ Alpha = 0 | Drag(N) @ Alpha = 5 | Drag(N) @ Alpha = 10
1.5 | 5 | 15 | 0.3 | 0.45 | 307960.8939 | 0.62264 | 0.75225 | 1.3383
1.5 | 5 | 17 | 0.3 | 0.45 | 349022.3464 | 0.79974 | 0.96622 | 1.719
1.5 | 6 | 15 | 0.25 | 0.375 | 256634.0782 | 0.51886 | 0.62687 | 1.1152
1.5 | 6 | 17 | 0.25 | 0.375 | 290851.9553 | 0.66645 | 0.80519 | 1.4325